## Deira
| Station Name | DEIRA | Region | DUBAI | Area Classification | Urban Commercial | Emission Source | Traffic
| Station Coordinates | N | 25.268 | E | 55.3124 | Station Operation Year |  | 2013-01-01
| Date/Time | SO2 | NO2 | O3 | O3 8H Avg. | CO | CO 8H Avg. | PM10 | PM2.5 | Lower Ambient Temperature | Upper Ambient Temperature | Barometric Pressure | RelativeHumidity | Wind Direction | Wind Speed | H2S | Toluene | O_Xylene | EthylBenzene | mp_xylene_ | Benzene | CH2 | NMHC | THC | Noise
Unit |  | µg/m3 | µg/m3 | µg/m3 |  | mg/m3 |  | µg/m3 | µg/m3 | ˚C | ˚C | Pa | % | % | Km/h | mg/m3 | mg/m3 | mg/m3 | mg/m3 | mg/m3 | mg/m3 |  |  | g/mol | Dba
| Average Time | 1 hr | 1 hr | 1 hr | 8 hr | 1 hr | 8 hr | 1 hr | 1 hr | 1 hr | 1 hr | 1 hr | 1 hr | 1 hr | 1 hr | 1 hr | 1 hr | 1 hr | 1 hr | 1 hr
1 | 2023-05-01 | 11.004 | 49.632 | 4.905 |  | 0.8931 |  | 85 | 47
2 | 2023-05-01 01:00 | 9.956 | 45.12 |  |  | 0.99615 |  | 87 | 46
3 | 2023-05-01 02:00 | 8.384 | 39.292 | 1.5696 |  | 0.9847 |  | 98 | 38
4 | 2023-05-01 03:00 | 7.86 | 39.292 | 2.1582 |  | 0.76715 |  | 97 | 47
5 | 2023-05-01 04:00 | 4.192 | 29.704 | 1.7658 |  | 0.7786 |  | 104 | 39
6 | 2023-05-01 05:00 | 3.668 | 25.004 | 1.1772 |  | 0.83585 |  | 101 | 43
7 | 2023-05-01 06:00 | 11.004 | 29.892 | 2.943 |  | 0.8702 |  | 102 | 37
8 | 2023-05-01 07:00 | 4.978 | 13.536 | 6.4746 |  | 0.9389 |  | 117 | 40
9 | 2023-05-01 08:00 | 7.86 | 32.336 | 13.9302 |  | 0.88165 |  | 141 | 50
10 | 2023-05-01 09:00 | 24.104 | 32.148 | 45.126 |  | 0.46945 |  | 144 | 53
11 | 2023-05-01 10:00 | 17.554 | 22.184 | 75.7332 |  | 0.46945 |  | 142 | 51
12 | 2023-05-01 11:00 | 6.55 | 16.732 | 91.233 |  | 0.3893 |  | 130 | 43
13 | 2023-05-01 12:00 | 3.406 | 11.656 | 111.834 |  | 0.26335 |  | 122 | 39
14 | 2023-05-01 13:00 | 5.502 | 12.408 | 123.0174 |  | 0.2519 |  | 118 | 36
15 | 2023-05-01 14:00 | 4.978 | 14.1 | 115.3656 |  | 0.229 |  | 126 | 43
16 | 2023-05-01 15:00 | 3.93 | 13.16 | 92.6064 |  | 0.17175 |  | 156 | 48
17 | 2023-05-01 16:00 | 6.026 | 15.04 | 73.1826 |  | 0.14885 |  | 184 | 56
18 | 2023-05-01 17:00 | 5.24 | 17.672 | 70.632 |  | 0.21755 |  | 196 | 58
19 | 2023-05-01 18:00 | 7.598 | 16.544 | 74.1636 |  | 0.24045 |  | 166 | 50
20 | 2023-05-01 19:00 | 32.226 | 26.508 | 68.4738 |  | 0.28625 |  | 207 | 58
21 | 2023-05-01 20:00 | 40.872 | 22.748 | 72.7902 |  | 0.28625 |  | 173 | 68
22 | 2023-05-01 21:00 | 25.676 | 28.764 | 60.6258 |  | 0.2977 |  | 146 | 63
23 | 2023-05-01 22:00 | 17.03 | 21.056 | 81.8154 |  | 0.28625 |  | 128 | 51
24 | 2023-05-01 23:00 | 11.266 | 12.596 | 106.3404 |  | 0.24045 |  | 115 | 46
25 | 2023-05-02 | 11.79 | 13.912 | 100.2582 |  | 0.33205 |  | 128 | 51
26 | 2023-05-02 01:00 | 4.716 | 22.184 | 58.2714 |  | 0.5496 |  | 140 | 56
27 | 2023-05-02 02:00 | 12.052 | 24.252 | 0.981 |  | 0.7328 |  | 147 | 62
28 | 2023-05-02 03:00 | 12.838 | 20.116 | 0.981 |  | 0.65265 |  | 134 | 53
29 | 2023-05-02 04:00 | 12.576 | 21.244 | 1.3734 |  | 0.5038 |  | 137 | 49
30 | 2023-05-02 05:00 | 14.41 | 25.756 | 1.1772 |  | 0.46945 |  | 139 | 51
31 | 2023-05-02 06:00 | 13.1 | 22.184 | 3.7278 |  | 0.53815 |  | 145 | 43
32 | 2023-05-02 07:00 | 24.104 | 5.264 | 7.0632 |  | 0.65265 |  | 149 | 48
33 | 2023-05-02 08:00 | 23.58 | 9.024 | 12.9492 |  | 0.687 |  | 169 | 50
34 | 2023-05-02 09:00 | 12.838 | 11.092 | 84.1698 |  | 0.30915 |  | 191 | 54
35 | 2023-05-02 10:00 | 11.266 | 9.024 | 109.4796 |  | 0.21755 |  | 143 | 45
36 | 2023-05-02 11:00 | 8.122 | 8.084 | 123.0174 |  | 0.2061 |  | 127 | 52
37 | 2023-05-02 12:00 | 8.122 | 6.016 | 129.6882 |  | 0.2061 |  | 106 | 50
38 | 2023-05-02 13:00 | 7.86 | 6.58 | 124.9794 |  | 0.21755 |  | 85 | 47
39 | 2023-05-02 14:00 | 5.764 | 7.332 | 117.9162 |  | 0.2061 |  | 83 | 41
40 | 2023-05-02 15:00 | 6.026 | 9.588 | 107.91 |  | 0.19465 |  | 73 | 32
41 | 2023-05-02 16:00 | 5.502 | 7.332 | 110.853 |  | 0.19465 |  | 75 | 34
42 | 2023-05-02 17:00 | 4.454 | 9.024 | 101.4354 |  | 0.19465 |  | 75 | 34
43 | 2023-05-02 18:00 | 3.668 | 10.152 | 87.1128 |  | 0.21755 |  | 69 | 24
44 | 2023-05-02 19:00 | 2.096 | 8.272 | 82.7964 |  | 0.2061 |  | 71 | 26
45 | 2023-05-02 20:00 | 1.572 | 7.896 | 80.8344 |  | 0.21755 |  | 55 | 21
46 | 2023-05-02 21:00 | 1.834 | 6.58 | 84.7584 |  | 0.2061 |  | 46 | 18
47 | 2023-05-02 22:00 | 1.572 | 5.64 | 81.2268 |  | 0.19465 |  | 45 | 17
48 | 2023-05-02 23:00 | 1.834 | 3.572 | 92.4102 |  | 0.2061 |  | 44 | 16
49 | 2023-05-03 | 1.572 | 3.76 | 92.4102 |  | 0.229 |  | 38 | 13
50 | 2023-05-03 01:00 | 1.572 | 3.196 | 98.8848 |  | 0.1603 |  | 40 | 15
51 | 2023-05-03 02:00 | 1.572 | 15.604 | 25.8984 |  | 0.28625 |  | 39 | 14
52 | 2023-05-03 03:00 | 1.572 | 4.888 | 61.6068 |  | 0.14885 |  | 44 | 19
53 | 2023-05-03 04:00 | 1.31 | 4.136 | 61.6068 |  | 0.1603 |  | 39 | 17
54 | 2023-05-03 05:00 | 1.31 | 8.272 | 45.3222 |  | 0.19465 |  | 34 | 15
55 | 2023-05-03 06:00 | 1.572 | 9.4 | 30.8034 |  | 0.26335 |  | 38 | 22
56 | 2023-05-03 07:00 | 2.096 | 3.384 | 38.4552 |  | 0.30915 |  | 42 | 18
57 | 2023-05-03 08:00 | 4.192 | 2.632 | 44.9298 |  | 0.35495 |  | 56 | 22
58 | 2023-05-03 09:00 | 4.978 | 4.136 | 93.7836 |  | 0.17175 |  | 76 | 29
59 | 2023-05-03 10:00 | 6.026 | 3.572 | 109.6758 |  | 0.1374 |  | 74 | 27
60 | 2023-05-03 11:00 | 6.288 | 4.136 | 115.1694 |  | 0.1374 |  | 66 | 23
61 | 2023-05-03 12:00 | 4.978 | 3.572 | 115.1694 |  | 0.1374 |  | 61 | 25
62 | 2023-05-03 13:00 | 4.192 | 3.384 | 116.739 |  | 0.14885 |  | 57 | 22
63 | 2023-05-03 14:00 | 4.454 | 3.572 | 113.5998 |  | 0.1603 |  | 55 | 20
64 | 2023-05-03 15:00 | 3.668 | 3.008 | 104.3784 |  | 0.14885 |  | 55 | 20
65 | 2023-05-03 16:00 | 3.406 | 3.76 | 100.062 |  | 0.1603 |  | 57 | 22
66 | 2023-05-03 17:00 | 3.406 | 4.888 | 100.4544 |  | 0.17175 |  | 59 | 24
67 | 2023-05-03 18:00 | 2.62 | 6.768 | 96.7266 |  | 0.2061 |  | 61 | 29
68 | 2023-05-03 19:00 | 1.572 | 6.016 | 100.2582 |  | 0.2061 |  | 57 | 20
69 | 2023-05-03 20:00 | 1.834 | 4.512 | 97.3152 |  | 0.2061 |  | 59 | 22
70 | 2023-05-03 21:00 | 1.572 | 3.196 | 98.6886 |  | 0.1832 |  | 65 | 25
71 | 2023-05-03 22:00 | 1.572 | 3.948 | 95.3532 |  | 0.21755 |  | 64 | 24
72 | 2023-05-03 23:00 | 1.834 | 6.392 | 87.7014 |  | 0.30915 |  | 61 | 22
73 | 2023-05-04 | 1.834 | 11.844 | 63.765 |  | 0.37785 |  | 63 | 26
74 | 2023-05-04 01:00 | 1.834 | 16.92 | 20.4048 |  | 0.37785 |  | 68 | 25
75 | 2023-05-04 02:00 | 1.834 | 7.52 | 59.2524 |  | 0.229 |  | 72 | 32
76 | 2023-05-04 03:00 | 1.572 | 4.136 | 77.499 |  | 0.17175 |  | 58 | 27
77 | 2023-05-04 04:00 | 1.572 | 3.196 | 82.6002 |  | 0.14885 |  | 57 | 26
78 | 2023-05-04 05:00 | 1.572 | 4.512 | 77.499 |  | 0.1603 |  | 53 | 24
79 | 2023-05-04 06:00 | 1.572 | 8.084 | 59.4486 |  | 0.21755 |  | 48 | 18
80 | 2023-05-04 07:00 | 1.572 | 3.76 | 53.3664 |  | 0.28625 |  | 52 | 22
81 | 2023-05-04 08:00 | 2.096 | 3.008 | 59.0562 |  | 0.3206 |  | 57 | 25
82 | 2023-05-04 09:00 | 4.192 | 3.76 | 79.461 |  | 0.3206 |  | 64 | 27
83 | 2023-05-04 10:00 | 4.716 | 3.008 | 124.3908 |  | 0.1832 |  | 76 | 30
84 | 2023-05-04 11:00 | 4.716 | 4.7 | 123.2136 |  | 0.1603 |  | 69 | 27
85 | 2023-05-04 12:00 | 4.716 | 5.264 | 124.1946 |  | 0.17175 |  | 66 | 23
86 | 2023-05-04 13:00 | 6.026 | 4.136 | 124.1946 |  | 0.1603 |  | 63 | 22
87 | 2023-05-04 14:00 | 8.122 | 6.016 | 127.3338 |  | 0.1603 |  | 70 | 19
88 | 2023-05-04 15:00 | 5.764 | 7.708 | 111.6378 |  | 0.17175 |  | 72 | 28
89 | 2023-05-04 16:00 | 7.86 | 10.152 | 98.1 |  | 0.19465 |  | 68 | 33
90 | 2023-05-04 17:00 | 3.668 | 11.092 | 90.252 |  | 0.1832 |  | 77 | 29
91 | 2023-05-04 18:00 | 2.62 | 5.828 | 100.2582 |  | 0.1832 |  | 67 | 27
92 | 2023-05-04 19:00 | 1.834 | 5.452 | 96.5304 |  | 0.21755 |  | 64 | 31
93 | 2023-05-04 20:00 | 1.834 | 8.272 | 77.6952 |  | 0.229 |  | 74 | 37
94 | 2023-05-04 21:00 | 1.572 | 7.332 | 67.8852 |  | 0.2061 |  | 69 | 38
95 | 2023-05-04 22:00 | 1.572 | 9.964 | 61.6068 |  | 0.26335 |  | 64 | 28
96 | 2023-05-04 23:00 | 1.572 | 9.776 | 64.3536 |  | 0.33205 |  | 65 | 24
121 | 2023-05-05 | 1.572 | 7.332 | 73.7712 |  | 0.30915 |  | 57 | 22
122 | 2023-05-05 01:00 | 1.572 | 8.272 | 63.9612 |  | 0.35495 |  | 57 | 22
123 | 2023-05-05 02:00 | 1.572 | 17.484 | 13.734 |  | 0.5725 |  | 59 | 24
124 | 2023-05-05 03:00 | 1.834 | 10.904 | 5.1012 |  | 0.4809 |  | 67 | 27
125 | 2023-05-05 04:00 | 1.572 | 7.896 | 3.924 |  | 0.3664 |  | 66 | 26
126 | 2023-05-05 05:00 | 1.834 | 12.032 | 10.9872 |  | 0.2748 |  | 62 | 24
127 | 2023-05-05 06:00 | 2.096 | 7.708 | 16.8732 |  | 0.30915 |  | 56 | 22
128 | 2023-05-05 07:00 | 1.572 | 2.632 | 27.0756 |  | 0.35495 |  | 53 | 20
129 | 2023-05-05 08:00 | 2.358 | 2.444 | 41.7906 |  | 0.37785 |  | 63 | 25
130 | 2023-05-05 09:00 | 4.978 | 5.452 | 65.9232 |  | 0.35495 |  | 66 | 27
131 | 2023-05-05 10:00 | 9.694 | 9.4 | 89.8596 |  | 0.3206 |  | 85 | 28
132 | 2023-05-05 11:00 | 5.502 | 10.904 | 109.0872 |  | 0.229 |  | 95 | 35
133 | 2023-05-05 12:00 | 5.764 | 5.64 | 116.1504 |  | 0.17175 |  | 102 | 40
134 | 2023-05-05 13:00 | 6.026 | 4.136 | 117.5238 |  | 0.1603 |  | 93 | 32
135 | 2023-05-05 14:00 | 5.502 | 3.008 | 120.663 |  | 0.1374 |  | 88 | 30
136 | 2023-05-05 15:00 | 7.074 | 3.008 | 122.2326 |  | 0.14885 |  | 79 | 27
137 | 2023-05-05 16:00 | 3.406 | 4.324 | 112.815 |  | 0.1603 |  | 90 | 33
138 | 2023-05-05 17:00 | 2.62 | 5.452 | 106.3404 |  | 0.17175 |  | 64 | 26
139 | 2023-05-05 18:00 | 1.834 | 4.7 | 104.5746 |  | 0.1832 |  | 62 | 25
140 | 2023-05-05 19:00 | 1.572 | 3.572 | 94.7646 |  | 0.21755 |  | 62 | 30
141 | 2023-05-05 20:00 | 1.572 | 3.196 | 91.0368 |  | 0.1832 |  | 83 | 39
142 | 2023-05-05 21:00 | 1.834 | 3.572 | 89.8596 |  | 0.17175 |  | 88 | 48
143 | 2023-05-05 22:00 | 1.834 | 4.512 | 82.7964 |  | 0.17175 |  | 81 | 43
144 | 2023-05-05 23:00 | 1.572 | 4.136 | 84.7584 |  | 0.1603 |  | 84 | 41
145 | 2023-05-06 | 1.572 | 4.512 | 93.5874 |  | 0.1603 |  | 75 | 40
146 | 2023-05-06 01:00 | 1.572 | 5.64 | 82.6002 |  | 0.17175 |  | 75 | 33
147 | 2023-05-06 02:00 | 1.572 | 6.392 | 82.2078 |  | 0.1603 |  | 85 | 29
148 | 2023-05-06 03:00 | 1.572 | 3.008 | 96.5304 |  | 0.1374 |  | 80 | 29
149 | 2023-05-06 04:00 | 1.572 | 3.948 | 94.5684 |  | 0.14885 |  | 66 | 26
150 | 2023-05-06 05:00 | 1.31 | 6.392 | 86.328 |  | 0.1603 |  | 66 | 28
151 | 2023-05-06 06:00 | 1.572 | 10.528 | 73.9674 |  | 0.229 |  | 68 | 25
152 | 2023-05-06 07:00 | 1.572 | 9.024 | 47.088 |  | 0.4122 |  | 74 | 29
153 | 2023-05-06 08:00 | 1.834 | 6.956 | 46.6956 |  | 0.4809 |  | 88 | 32
154 | 2023-05-06 09:00 | 3.406 | 12.596 | 57.4866 |  | 0.5725 |  | 89 | 36
155 | 2023-05-06 10:00 | 4.192 | 12.408 | 101.8278 |  | 0.3435 |  | 103 | 38
156 | 2023-05-06 11:00 | 3.668 | 7.332 | 137.1438 |  | 0.21755 |  | 100 | 47
157 | 2023-05-06 12:00 | 3.406 | 5.264 | 157.7448 |  | 0.19465 |  | 96 | 41
158 | 2023-05-06 13:00 | 2.882 | 3.76 | 168.9282 |  | 0.1832 |  | 93 | 39
159 | 2023-05-06 14:00 | 3.144 | 4.136 | 182.8584 |  | 0.2061 |  | 84 | 30
160 | 2023-05-06 15:00 | 3.144 | 4.324 | 187.5672 |  | 0.2061 |  | 90 | 29
161 | 2023-05-06 16:00 | 2.882 | 3.196 | 186.7824 |  | 0.19465 |  | 90 | 35
162 | 2023-05-06 17:00 | 2.62 | 3.384 | 177.561 |  | 0.19465 |  | 87 | 38
163 | 2023-05-06 18:00 | 2.096 | 3.008 | 145.5804 |  | 0.19465 |  | 87 | 36
164 | 2023-05-06 19:00 | 1.31 | 4.324 | 115.758 |  | 0.2061 |  | 82 | 37
165 | 2023-05-06 20:00 | 1.834 | 3.572 | 104.5746 |  | 0.24045 |  | 79 | 29
166 | 2023-05-06 21:00 | 1.572 | 7.52 | 86.7204 |  | 0.33205 |  | 85 | 30
167 | 2023-05-06 22:00 | 1.834 | 17.86 | 54.1512 |  | 0.58395 |  | 78 | 31
168 | 2023-05-06 23:00 | 1.834 | 20.868 | 48.4614 |  | 0.6412 |  | 86 | 37
169 | 2023-05-07 | 1.834 | 15.04 | 60.822 |  | 0.4809 |  | 84 | 36
170 | 2023-05-07 01:00 | 1.572 | 10.904 | 63.5688 |  | 0.458 |  | 87 | 42
171 | 2023-05-07 02:00 | 1.572 | 6.768 | 72.7902 |  | 0.3206 |  | 82 | 39
172 | 2023-05-07 03:00 | 1.572 | 14.288 | 59.4486 |  | 0.229 |  | 78 | 37
173 | 2023-05-07 04:00 | 1.572 | 7.708 | 76.7142 |  | 0.2061 |  | 85 | 38
174 | 2023-05-07 05:00 | 1.572 | 4.888 | 84.5622 |  | 0.1832 |  | 77 | 38
175 | 2023-05-07 06:00 | 1.572 | 4.136 | 88.6824 |  | 0.1603 |  | 77 | 39
176 | 2023-05-07 07:00 | 1.572 | 3.76 | 97.5114 |  | 0.17175 |  | 74 | 32
177 | 2023-05-07 08:00 | 1.572 | 4.7 | 96.7266 |  | 0.1832 |  | 78 | 43
178 | 2023-05-07 09:00 | 2.62 | 9.776 | 88.0938 |  | 0.229 |  | 86 | 41
179 | 2023-05-07 10:00 | 4.192 | 5.64 | 117.9162 |  | 0.17175 |  | 95 | 44
180 | 2023-05-07 11:00 | 4.716 | 4.324 | 138.9096 |  | 0.14885 |  | 92 | 48
181 | 2023-05-07 12:00 | 4.978 | 4.136 | 156.1752 |  | 0.1603 |  | 91 | 52
182 | 2023-05-07 13:00 | 4.978 | 3.948 | 174.0294 |  | 0.17175 |  | 92 | 48
183 | 2023-05-07 14:00 | 5.24 | 4.136 | 184.0356 |  | 0.1832 |  | 95 | 53
184 | 2023-05-07 15:00 | 5.502 | 4.512 | 195.219 |  | 0.1832 |  | 90 | 55
185 | 2023-05-07 16:00 | 5.502 | 4.7 | 202.6746 |  | 0.21755 |  | 92 | 57
186 | 2023-05-07 17:00 | 5.502 | 5.076 | 168.732 |  | 0.2061 |  | 92 | 54
187 | 2023-05-07 18:00 | 4.978 | 3.948 | 152.6436 |  | 0.229 |  | 84 | 48
188 | 2023-05-07 19:00 | 3.668 | 3.384 | 148.3272 |  | 0.2519 |  | 75 | 44
189 | 2023-05-07 20:00 | 3.144 | 5.264 | 119.0934 |  | 0.2519 |  | 65 | 44
190 | 2023-05-07 21:00 | 2.882 | 3.948 | 119.8782 |  | 0.28625 |  | 65 | 39
191 | 2023-05-07 22:00 | 2.62 | 20.868 | 58.0752 |  | 0.58395 |  | 64 | 40
192 | 2023-05-07 23:00 | 3.406 | 37.976 | 14.3226 |  | 0.81295 |  | 86 | 40
193 | 2023-05-08 | 3.144 | 30.456 | 29.8224 |  | 1.1908 |  | 94 | 46
194 | 2023-05-08 01:00 | 2.882 | 22.56 | 43.5564 |  | 1.3969 |  | 84 | 51
195 | 2023-05-08 02:00 | 3.406 | 21.808 | 45.126 |  | 0.916 |  | 97 | 52
196 | 2023-05-08 03:00 | 3.144 | 24.44 | 32.1768 |  | 0.79005 |  | 85 | 44
197 | 2023-05-08 04:00 | 2.882 | 17.86 | 5.6898 |  | 0.9618 |  | 84 | 48
198 | 2023-05-08 05:00 | 3.144 | 2.632 | 4.905 |  | 1.0877 |  | 91 | 48
199 | 2023-05-08 06:00 | 3.406 | 10.34 | 12.3606 |  | 0.9847 |  | 94 | 55
200 | 2023-05-08 07:00 | 6.026 | 4.888 | 21.9744 |  | 0.8244 |  | 85 | 49
201 | 2023-05-08 08:00 | 7.336 | 15.792 | 43.5564 |  | 0.74425 |  | 81 | 50
202 | 2023-05-08 09:00 | 8.908 | 56.024 | 44.3412 |  | 0.8473 |  | 72 | 29
203 | 2023-05-08 10:00 | 11.266 | 80.464 | 41.0058 |  | 1.0649 |  | 57 | 32
204 | 2023-05-08 11:00 | 10.48 | 53.768 | 98.8848 |  | 0.69845 |  | 92 | 48
205 | 2023-05-08 12:00 | 9.17 | 24.252 | 202.086 |  | 0.56105 |  | 70 | 43
206 | 2023-05-08 13:00 | 6.812 | 12.972 | 260.5536 |  | 0.51525 |  | 82 | 58
207 | 2023-05-08 14:00 | 8.122 | 10.716 | 218.3706 |  | 0.3435 |  | 83 | 72
208 | 2023-05-08 15:00 | 7.86 | 9.964 | 183.0546 |  | 0.24045 |  | 61 | 51
209 | 2023-05-08 16:00 | 6.812 | 9.024 | 153.8208 |  | 0.19465 |  | 54 | 38
210 | 2023-05-08 17:00 | 6.55 | 5.64 | 128.1186 |  | 0.17175 |  | 50 | 27
211 | 2023-05-08 18:00 | 4.978 | 8.272 | 112.815 |  | 0.229 |  | 47 | 24
212 | 2023-05-08 19:00 | 3.668 | 9.588 | 96.138 |  | 0.24045 |  | 53 | 40
213 | 2023-05-08 20:00 | 3.406 | 15.228 | 88.0938 |  | 0.3893 |  | 56 | 38
214 | 2023-05-08 21:00 | 5.502 | 21.808 | 67.1004 |  | 0.44655 |  | 59 | 45
215 | 2023-05-08 22:00 | 7.336 | 34.028 | 10.791 |  | 1.042 |  | 58 | 39
216 | 2023-05-08 23:00 | 4.454 | 33.652 | 3.5316 |  | 0.79005 |  | 94 | 45
217 | 2023-05-09 | 4.454 | 32.524 | 3.1392 |  | 1.5 |  | 89 | 42
218 | 2023-05-09 01:00 | 6.026 | 15.04 | 2.943 |  | 1.6373 |  | 92 | 54
219 | 2023-05-09 02:00 | 6.288 | 5.264 | 2.7468 |  | 1.6144 |  | 88 | 45
220 | 2023-05-09 03:00 | 3.93 | 5.64 | 2.7468 |  | 1.0763 |  | 87 | 47
221 | 2023-05-09 04:00 | 4.192 | 4.136 | 1.7658 |  | 0.8015 |  | 77 | 38
222 | 2023-05-09 05:00 | 5.502 | 17.296 | 2.1582 |  | 0.6183 |  | 64 | 35
223 | 2023-05-09 06:00 | 3.406 | 16.168 | 3.7278 |  | 0.8931 |  | 54 | 30
224 | 2023-05-09 07:00 | 4.454 | 8.272 | 8.0442 |  | 0.88165 |  | 69 | 37
225 | 2023-05-09 08:00 | 3.406 | 31.396 | 25.506 |  | 0.4809 |  | 82 | 39
226 | 2023-05-09 09:00 | 3.406 | 27.824 | 55.5246 |  | 0.28625 |  | 91 | 42
227 | 2023-05-09 10:00 | 4.192 | 21.996 | 69.4548 |  | 0.21755 |  | 119 | 45
228 | 2023-05-09 11:00 | 6.288 | 43.24 | 69.651 |  | 0.3893 |  | 124 | 48
229 | 2023-05-09 12:00 | 8.384 | 36.284 | 96.5304 |  | 0.30915 |  | 118 | 45
230 | 2023-05-09 13:00 | 9.694 | 32.148 | 127.3338 |  | 0.2748 |  | 92 | 47
231 | 2023-05-09 14:00 | 8.646 | 21.62 | 158.1372 |  | 0.19465 |  | 95 | 40
232 | 2023-05-09 15:00 | [6 empty] | 89 | 32
233 | 2023-05-09 16:00 | 6.812 | 11.28 | 199.3392 |  | 0.24045 |  | 85 | 28
234 | 2023-05-09 17:00 | 7.336 | 17.672 | 159.7068 |  | 0.2519 |  | 67 | 35
235 | 2023-05-09 18:00 | 5.764 | 18.236 | 152.4474 |  | 0.28625 |  | 65 | 29
236 | 2023-05-09 19:00 | 6.288 | 38.728 | 94.7646 |  | 0.44655 |  | 60 | 35
237 | 2023-05-09 20:00 | 8.646 | 64.484 | 24.525 |  | 0.6412 |  | 69 | 26
238 | 2023-05-09 21:00 | 11.528 | 71.252 | 5.2974 |  | 0.8015 |  | 98 | 35
239 | 2023-05-09 22:00 | 8.646 | 69.372 | 2.5506 |  | 1.1106 |  | 88 | 36
240 | 2023-05-09 23:00 | 5.24 | 63.356 | 2.3544 |  | 1.2252 |  | 94 | 33
241 | 2023-05-10 | 3.93 | 53.392 | 2.1582 |  | 1.145 |  | 87 | 29
242 | 2023-05-10 01:00 | 5.502 | 53.016 | 2.1582 |  | 0.67555 |  | 86 | 37
243 | 2023-05-10 02:00 | 9.432 | 50.948 | 2.1582 |  | 0.6412 |  | 83 | 25
244 | 2023-05-10 03:00 | 3.93 | 46.624 | 1.7658 |  | 0.458 |  | 89 | 26
245 | 2023-05-10 04:00 | 3.144 | 43.992 | 1.5696 |  | 0.30915 |  | 79 | 27
246 | 2023-05-10 05:00 | 3.406 | 40.044 | 2.7468 |  | 0.21755 |  | 69 | 25
247 | 2023-05-10 06:00 | 3.93 | 41.736 | 5.6898 |  | 0.26335 |  | 72 | 27
248 | 2023-05-10 07:00 | 5.24 | 52.452 | 8.2404 |  | 0.65265 |  | 90 | 30
249 | 2023-05-10 08:00 | 5.764 | 54.52 | 16.677 |  | 0.7557 |  | 139 | 34
250 | 2023-05-10 09:00 | 4.454 | 38.916 | 36.4932 |  | 0.42365 |  | 147 | 37
251 | 2023-05-10 10:00 | 9.432 | 31.02 | 59.6448 |  | 0.33205 |  | 94 | 33
252 | 2023-05-10 11:00 | 9.956 | 21.432 | 86.328 |  | 0.2977 |  | 92 | 33
253 | 2023-05-10 12:00 | 7.86 | 12.972 | 118.8972 |  | 0.2519 |  | 85 | 29
254 | 2023-05-10 13:00 | 7.598 | 9.024 | 137.9286 |  | 0.2519 |  | 84 | 30
255 | 2023-05-10 14:00 | 8.646 | 5.64 | 166.5738 |  | 0.21755 |  | 75 | 26
256 | 2023-05-10 15:00 | 8.122 | 4.888 | 173.637 |  | 0.1832 |  | 74 | 25
257 | 2023-05-10 16:00 | 7.598 | 4.888 | 167.3586 |  | 0.1603 |  | 81 | 28
258 | 2023-05-10 17:00 | 7.336 | 9.588 | 150.093 |  | 0.2061 |  | 75 | 25
259 | 2023-05-10 18:00 | 6.812 | 11.656 | 144.7956 |  | 0.2519 |  | 80 | 31
260 | 2023-05-10 19:00 | 4.454 | 11.656 | 149.5044 |  | 0.26335 |  | 84 | 32
261 | 2023-05-10 20:00 | 6.288 | 23.688 | 103.3974 |  | 0.42365 |  | 85 | 35
262 | 2023-05-10 21:00 | 9.17 | 43.428 | 40.0248 |  | 0.5496 |  | 92 | 35
263 | 2023-05-10 22:00 | 11.004 | 65.424 | 2.3544 |  | 1.1908 |  | 111 | 38
264 | 2023-05-10 23:00 | 9.956 | 61.664 | 2.1582 |  | 1.8206 |  | 114 | 46
265 | 2023-05-11 | 8.646 | 56.964 | 2.1582 |  | 1.5458 |  | 103 | 42
266 | 2023-05-11 01:00 | 10.218 | 55.46 | 1.962 |  | 1.3282 |  | 115 | 53
267 | 2023-05-11 02:00 | 9.432 | 48.316 | 1.7658 |  | 0.8931 |  | 112 | 50
268 | 2023-05-11 03:00 | 6.026 | 42.112 | 2.3544 |  | 0.53815 |  | 107 | 45
269 | 2023-05-11 04:00 | 4.192 | 36.66 | 2.7468 |  | 0.33205 |  | 99 | 37
270 | 2023-05-11 05:00 | 3.668 | 36.848 | 1.962 |  | 0.3206 |  | 101 | 39
271 | 2023-05-11 06:00 | 3.406 | 37.412 | 5.1012 |  | 0.30915 |  | 98 | 36
272 | 2023-05-11 07:00 | 3.668 | 35.156 | 10.0062 |  | 0.4122 |  | 84 | 31
273 | 2023-05-11 08:00 | 3.93 | 35.72 | 13.734 |  | 0.458 |  | 115 | 42
274 | 2023-05-11 09:00 | 4.192 | 25.568 | 29.8224 |  | 0.33205 |  | 148 | 53
275 | 2023-05-11 10:00 | 7.598 | 42.676 | 26.487 |  | 0.4809 |  | 128 | 44
276 | 2023-05-11 11:00 | 7.598 | 37.224 | 34.9236 |  | 0.4122 |  | 155 | 55
277 | 2023-05-11 12:00 | 4.978 | 14.288 | 59.2524 |  | 0.229 |  | 140 | 48
278 | 2023-05-11 13:00 | 3.93 | 10.904 | 113.5998 |  | 0.26335 |  | 98 | 45
279 | 2023-05-11 14:00 | 3.93 | 6.204 | 154.6056 |  | 0.2061 |  | 86 | 40
280 | 2023-05-11 15:00 | 11.266 | 8.46 | 180.7002 |  | 0.17175 |  | 81 | 37
281 | 2023-05-11 16:00 | 15.196 | 9.4 | 167.5548 |  | 0.1832 |  | 90 | 51
282 | 2023-05-11 17:00 | 11.004 | 10.528 | 142.0488 |  | 0.1832 |  | 94 | 56
283 | 2023-05-11 18:00 | 11.79 | 12.22 | 117.9162 |  | 0.2061 |  | 103 | 53
284 | 2023-05-11 19:00 | 7.598 | 11.28 | 119.682 |  | 0.21755 |  | 93 | 40
285 | 2023-05-11 20:00 | 3.93 | 19.74 | 88.6824 |  | 0.2519 |  | 85 | 38
286 | 2023-05-11 21:00 | 5.764 | 39.668 | 37.278 |  | 0.4122 |  | 82 | 35
287 | 2023-05-11 22:00 | 4.192 | 29.328 | 48.2652 |  | 0.44655 |  | 88 | 39
288 | 2023-05-11 23:00 | 3.93 | 44.368 | 16.677 |  | 1.0992 |  | 80 | 34
289 | 2023-05-12 | 4.716 | 51.7 | 2.3544 |  | 1.1794 |  | 94 | 44
290 | 2023-05-12 01:00 | 7.598 | 45.872 | 1.7658 |  | 0.74425 |  | 113 | 51
291 | 2023-05-12 02:00 | 11.528 | 41.736 | 2.3544 |  | 0.5267 |  | 119 | 55
292 | 2023-05-12 03:00 | 10.742 | 35.908 | 7.6518 |  | 0.3664 |  | 118 | 65
293 | 2023-05-12 04:00 | 10.742 | 25.568 | 24.3288 |  | 0.24045 |  | 106 | 59
294 | 2023-05-12 05:00 | 6.288 | 28.388 | 14.1264 |  | 0.2748 |  | 107 | 54
295 | 2023-05-12 06:00 | 3.93 | 30.644 | 11.1834 |  | 0.2977 |  | 103 | 51
296 | 2023-05-12 07:00 | 12.052 | 28.388 | 14.715 |  | 0.49235 |  | 109 | 52
297 | 2023-05-12 08:00 | 11.266 | 31.02 | 26.0946 |  | 0.51525 |  | 118 | 41
298 | 2023-05-12 09:00 | 18.34 | 29.704 | 59.2524 |  | 0.42365 |  | 132 | 41
299 | 2023-05-12 10:00 | 24.104 | 19.176 | 92.4102 |  | 0.2519 |  | 123 | 48
300 | 2023-05-12 11:00 | 15.458 | 13.724 | 117.3276 |  | 0.24045 |  | 112 | 47
301 | 2023-05-12 12:00 | 8.646 | 9.776 | 138.5172 |  | 0.24045 |  | 108 | 41
302 | 2023-05-12 13:00 | 5.764 | 12.596 | 135.5742 |  | 0.21755 |  | 106 | 44
303 | 2023-05-12 14:00 | 4.978 | 9.964 | 146.169 |  | 0.19465 |  | 100 | 50
304 | 2023-05-12 15:00 | 9.432 | 15.604 | 132.6312 |  | 0.19465 |  | 100 | 53
305 | 2023-05-12 16:00 | 7.598 | 15.04 | 129.6882 |  | 0.21755 |  | 115 | 59
306 | 2023-05-12 17:00 | 7.074 | 21.62 | 123.9984 |  | 0.28625 |  | 110 | 54
307 | 2023-05-12 18:00 | 4.192 | 18.988 | 101.8278 |  | 0.28625 |  | 108 | 66
308 | 2023-05-12 19:00 | 3.93 | 21.244 | 94.3722 |  | 0.30915 |  | 92 | 54
309 | 2023-05-12 20:00 | 4.454 | 21.432 | 96.138 |  | 0.33205 |  | 87 | 48
310 | 2023-05-12 21:00 | 3.93 | 19.74 | 87.7014 |  | 0.3435 |  | 98 | 55
311 | 2023-05-12 22:00 | 4.978 | 16.732 | 85.5432 |  | 0.3206 |  | 90 | 41
312 | 2023-05-12 23:00 | 5.24 | 29.892 | 46.6956 |  | 0.6641 |  | 90 | 47
313 | 2023-05-13 | 4.192 | 40.42 | 8.0442 |  | 0.95035 |  | 92 | 40
314 | 2023-05-13 01:00 | 4.978 | 33.84 | 8.829 |  | 0.65265 |  | 97 | 44
315 | 2023-05-13 02:00 | 4.716 | 20.116 | 41.3982 |  | 0.3893 |  | 106 | 51
316 | 2023-05-13 03:00 | 4.454 | 16.356 | 48.8538 |  | 0.33205 |  | 93 | 47
317 | 2023-05-13 04:00 | 4.978 | 9.776 | 68.0814 |  | 0.2519 |  | 100 | 42
318 | 2023-05-13 05:00 | 4.454 | 14.1 | 58.4676 |  | 0.26335 |  | 91 | 47
319 | 2023-05-13 06:00 | 3.93 | 16.92 | 48.2652 |  | 0.30915 |  | 101 | 42
320 | 2023-05-13 07:00 | 4.192 | 12.408 | 35.5122 |  | 0.40075 |  | 92 | 40
321 | 2023-05-13 08:00 | 7.074 | 12.032 | 38.0628 |  | 0.4809 |  | 111 | 46
322 | 2023-05-13 09:00 | 9.694 | 16.356 | 52.1892 |  | 0.44655 |  | 115 | 48
323 | 2023-05-13 10:00 | 10.218 | 8.648 | 90.8406 |  | 0.229 |  | 122 | 40
324 | 2023-05-13 11:00 | 10.48 | 12.408 | 101.8278 |  | 0.21755 |  | 89 | 31
325 | 2023-05-13 12:00 | 9.694 | 9.964 | 116.9352 |  | 0.21755 |  | 93 | 34
326 | 2023-05-13 13:00 | 8.908 | 8.836 | 127.7262 |  | 0.2061 |  | 81 | 35
327 | 2023-05-13 14:00 | 9.17 | 8.084 | 137.5362 |  | 0.19465 |  | 89 | 32
328 | 2023-05-13 15:00 | 7.86 | 8.084 | 140.6754 |  | 0.19465 |  | 83 | 39
329 | 2023-05-13 16:00 | 7.598 | 9.964 | 142.4412 |  | 0.19465 |  | 85 | 40
330 | 2023-05-13 17:00 | 7.074 | 13.912 | 140.4792 |  | 0.229 |  | 82 | 36
331 | 2023-05-13 18:00 | 5.24 | 16.168 | 125.568 |  | 0.2977 |  | 77 | 31
332 | 2023-05-13 19:00 | 3.93 | 13.16 | 133.2198 |  | 0.37785 |  | 79 | 38
333 | 2023-05-13 20:00 | 3.668 | 14.1 | 125.568 |  | 0.44655 |  | 78 | 37
334 | 2023-05-13 21:00 | 3.668 | 15.04 | 111.834 |  | 0.5267 |  | 83 | 35
335 | 2023-05-13 22:00 | 3.93 | 32.9 | 37.6704 |  | 1.0763 |  | 78 | 39
336 | 2023-05-13 23:00 | 3.668 | 41.172 | 3.3354 |  | 1.1679 |  | 94 | 43
337 | 2023-05-14 | 3.406 | 38.164 | 15.696 |  | 0.72135 |  | 108 | 45
338 | 2023-05-14 01:00 | 4.192 | 19.176 | 55.917 |  | 0.4122 |  | 109 | 41
339 | 2023-05-14 02:00 | 4.192 | 14.852 | 68.67 |  | 0.28625 |  | 93 | 38
340 | 2023-05-14 03:00 | 3.93 | 16.356 | 65.5308 |  | 0.2748 |  | 87 | 37
341 | 2023-05-14 04:00 | 3.93 | 14.664 | 67.2966 |  | 0.2519 |  | 82 | 35
342 | 2023-05-14 05:00 | 4.192 | 22.372 | 45.5184 |  | 0.26335 |  | 78 | 32
343 | 2023-05-14 06:00 | 4.978 | 23.876 | 39.8286 |  | 0.2748 |  | 79 | 33
344 | 2023-05-14 07:00 | 7.336 | 26.32 | 36.4932 |  | 0.3206 |  | 83 | 35
345 | 2023-05-14 08:00 | 12.838 | 30.832 | 34.9236 |  | 0.40075 |  | 98 | 37
346 | 2023-05-14 09:00 | 36.942 | 22.748 | 54.1512 |  | 0.33205 |  | 109 | 42
347 | 2023-05-14 10:00 | 60.784 | 18.8 | 66.9042 |  | 0.229 |  | 91 | 36
348 | 2023-05-14 11:00 | 42.706 | 14.852 | 77.1066 |  | 0.24045 |  | 96 | 39
349 | 2023-05-14 12:00 | 17.554 | 10.716 | 101.6316 |  | 0.19465 |  | 94 | 42
350 | 2023-05-14 13:00 | 12.052 | 9.024 | 131.0616 |  | 0.17175 |  | 91 | 38
351 | 2023-05-14 14:00 | 9.432 | 7.896 | 142.8336 |  | 0.1603 |  | 82 | 36
352 | 2023-05-14 15:00 | 9.17 | 10.716 | 144.207 |  | 0.17175 |  | 81 | 34
353 | 2023-05-14 16:00 | 11.79 | 12.032 | 147.15 |  | 0.1832 |  | 85 | 41
354 | 2023-05-14 17:00 | 12.838 | 14.664 | 139.8906 |  | 0.24045 |  | 96 | 43
355 | 2023-05-14 18:00 | 10.218 | 13.724 | 135.7704 |  | 0.2519 |  | 95 | 43
356 | 2023-05-14 19:00 | 7.336 | 13.912 | 127.7262 |  | 0.28625 |  | 98 | 48
357 | 2023-05-14 20:00 | 8.122 | 15.98 | 116.739 |  | 0.2748 |  | 94 | 47
358 | 2023-05-14 21:00 | 3.668 | 12.032 | 116.3466 |  | 0.24045 |  | 97 | 46
359 | 2023-05-14 22:00 | 4.454 | 10.716 | 109.6758 |  | 0.2748 |  | 88 | 45
360 | 2023-05-14 23:00 | 4.192 | 10.716 | 108.6948 |  | 0.28625 |  | 90 | 49
361 | 2023-05-15 | 4.716 | 7.52 | 104.5746 |  | 0.28625 |  | 87 | 54
362 | 2023-05-15 01:00 | 3.93 | 5.076 | 102.6126 |  | 0.17175 |  | 90 | 51
363 | 2023-05-15 02:00 | 4.192 | 14.664 | 74.3598 |  | 0.26335 |  | 94 | 36
364 | 2023-05-15 03:00 | 4.192 | 25.944 | 40.6134 |  | 0.3206 |  | 93 | 36
365 | 2023-05-15 04:00 | 3.668 | 24.628 | 36.1008 |  | 0.2977 |  | 98 | 44
366 | 2023-05-15 05:00 | 3.406 | 23.312 | 44.145 |  | 0.28625 |  | 93 | 40
367 | 2023-05-15 06:00 | 3.144 | 30.268 | 35.7084 |  | 0.35495 |  | 92 | 47
368 | 2023-05-15 07:00 | 3.668 | 36.848 | 34.335 |  | 0.5267 |  | 99 | 45
369 | 2023-05-15 08:00 | 6.812 | 12.784 | 89.0748 |  | 0.24045 |  | 118 | 44
370 | 2023-05-15 09:00 | 10.742 | 11.468 | 101.4354 |  | 0.21755 |  | 83 | 28
371 | 2023-05-15 10:00 | 9.956 | 8.836 | 110.853 |  | 0.1832 |  | 84 | 23
372 | 2023-05-15 11:00 | 10.48 | 8.46 | 117.72 |  | 0.2061 |  | 83 | 28
373 | 2023-05-15 12:00 | 18.078 | 9.024 | 118.3086 |  | 0.2061 |  | 76 | 34
374 | 2023-05-15 13:00 | 14.41 | 10.528 | 113.0112 |  | 0.1832 |  | 91 | 38
375 | 2023-05-15 14:00 | 10.218 | 9.964 | 114.777 |  | 0.1832 |  | 88 | 33
376 | 2023-05-15 15:00 | 8.908 | 6.768 | 125.1756 |  | 0.1603 |  | 81 | 32
377 | 2023-05-15 16:00 | 7.336 | 6.58 | 117.3276 |  | 0.1832 |  | 79 | 24
378 | 2023-05-15 17:00 | 7.074 | 10.904 | 106.3404 |  | 0.2061 |  | 68 | 23
379 | 2023-05-15 18:00 | 6.55 | 14.664 | 98.2962 |  | 0.21755 |  | 68 | 27
380 | 2023-05-15 19:00 | 4.978 | 15.604 | 98.1 |  | 0.24045 |  | 76 | 25
381 | 2023-05-15 20:00 | 4.454 | 16.92 | 97.3152 |  | 0.24045 |  | 71 | 23
382 | 2023-05-15 21:00 | 3.93 | 15.98 | 104.1822 |  | 0.229 |  | 60 | 25
383 | 2023-05-15 22:00 | 3.144 | 8.648 | 119.8782 |  | 0.21755 |  | 64 | 23
384 | 2023-05-15 23:00 | 2.882 | 5.264 | 128.3148 |  | 0.1832 |  | 60 | 29
385 | 2023-05-16 | 2.62 | 4.136 | 128.7072 |  | 0.2061 |  | 56 | 23
386 | 2023-05-16 01:00 | 2.62 | 12.22 | 107.5176 |  | 0.229 |  | 56 | 24
387 | 2023-05-16 02:00 | 2.882 | 24.252 | 55.917 |  | 0.26335 |  | 57 | 28
388 | 2023-05-16 03:00 | 2.096 | 14.288 | 69.8472 |  | 0.2061 |  | 59 | 31
389 | 2023-05-16 04:00 | 1.572 | 15.98 | 62.9802 |  | 0.21755 |  | 67 | 33
390 | 2023-05-16 05:00 | 1.572 | 25.568 | 41.7906 |  | 0.2748 |  | 64 | 28
391 | 2023-05-16 06:00 | 2.096 | 29.328 | 33.9426 |  | 0.3206 |  | 67 | 31
392 | 2023-05-16 07:00 | 2.882 | 33.276 | 35.9046 |  | 0.44655 |  | 78 | 35
393 | 2023-05-16 08:00 | 4.716 | 28.2 | 61.803 |  | 0.4351 |  | 83 | 36
394 | 2023-05-16 09:00 | 6.812 | 10.904 | 112.6188 |  | 0.2519 |  | 90 | 38
395 | 2023-05-16 10:00 | 7.074 | 7.332 | 122.4288 |  | 0.21755 |  | 78 | 29
396 | 2023-05-16 11:00 | 7.86 | 8.084 | 124.9794 |  | 0.24045 |  | 73 | 33
397 | 2023-05-16 12:00 | 8.646 | 9.212 | 119.8782 |  | 0.24045 |  | 80 | 27
398 | 2023-05-16 13:00 | 9.432 | 8.648 | 116.1504 |  | 0.229 |  | 88 | 29
399 | 2023-05-16 14:00 | 8.384 | 6.956 | 124.1946 |  | 0.21755 |  | 80 | 32
400 | 2023-05-16 15:00 | 8.122 | 7.52 | 126.9414 |  | 0.229 |  | 69 | 31
401 | 2023-05-16 16:00 | 9.17 | 12.784 | 116.9352 |  | 0.24045 |  | 66 | 30
402 | 2023-05-16 17:00 | 7.598 | 14.476 | 112.4226 |  | 0.2977 |  | 75 | 32
403 | 2023-05-16 18:00 | 7.074 | 10.716 | 118.3086 |  | 0.30915 |  | 69 | 34
404 | 2023-05-16 19:00 | 5.24 | 12.408 | 116.9352 |  | 0.33205 |  | 67 | 29
405 | 2023-05-16 20:00 | 3.93 | 13.724 | 110.2644 |  | 0.2977 |  | 66 | 31
406 | 2023-05-16 21:00 | 3.668 | 11.28 | 117.5238 |  | 0.2748 |  | 69 | 37
407 | 2023-05-16 22:00 | 3.668 | 12.596 | 110.0682 |  | 0.24045 |  | 64 | 32
408 | 2023-05-16 23:00 | 5.502 | 12.22 | 104.3784 |  | 0.21755 |  | 57 | 27
409 | 2023-05-17 | 5.24 | 15.416 | 92.4102 |  | 0.2061 |  | 57 | 26
410 | 2023-05-17 01:00 | 4.454 | 12.032 | 91.8216 |  | 0.19465 |  | 79 | 38
411 | 2023-05-17 02:00 | 3.406 | 5.264 | 97.9038 |  | 0.1832 |  | 64 | 32
412 | 2023-05-17 03:00 | 3.406 | 3.76 | 95.5494 |  | 0.17175 |  | 56 | 26
413 | 2023-05-17 04:00 | 3.144 | 4.888 | 87.7014 |  | 0.1603 |  | 51 | 21
414 | 2023-05-17 05:00 | 2.882 | 7.896 | 81.6192 |  | 0.17175 |  | 52 | 22
415 | 2023-05-17 06:00 | 2.62 | 32.336 | 30.411 |  | 0.37785 |  | 49 | 21
416 | 2023-05-17 07:00 | 3.144 | 44.556 | 15.696 |  | 0.62975 |  | 82 | 30
417 | 2023-05-17 08:00 | 3.406 | 17.296 | 76.3218 |  | 0.2748 |  | 107 | 37
418 | 2023-05-17 09:00 | 3.406 | 13.536 | 89.4672 |  | 0.2061 |  | 66 | 20
419 | 2023-05-17 10:00 | 4.978 | 11.092 | 102.6126 |  | 0.2061 |  | 84 | 21
420 | 2023-05-17 11:00 | 9.694 | 14.664 | 96.138 |  | 0.21755 |  | 72 | 26
421 | 2023-05-17 12:00 | 21.222 | 12.22 | 106.7328 |  | 0.24045 |  | 69 | 25
422 | 2023-05-17 13:00 | 40.348 | 14.288 | 119.8782 |  | 0.24045 |  | 59 | 28
423 | 2023-05-17 14:00 | 55.544 | 16.92 | 110.853 |  | 0.24045 |  | 75 | 42
424 | 2023-05-17 15:00 | 31.964 | 16.168 | 98.1 |  | 0.24045 |  | 82 | 48
425 | 2023-05-17 16:00 | 40.872 | 23.688 | 90.6444 |  | 0.2519 |  | 66 | 34
426 | 2023-05-17 17:00 | 39.562 | 20.868 | 98.8848 |  | 0.2748 |  | 79 | 42
427 | 2023-05-17 18:00 | 20.436 | 15.98 | 97.3152 |  | 0.33205 |  | 73 | 48
428 | 2023-05-17 19:00 | 8.384 | 18.988 | 80.8344 |  | 0.30915 |  | 58 | 34
429 | 2023-05-17 20:00 | 4.978 | 17.296 | 79.2648 |  | 0.30915 |  | 50 | 19
430 | 2023-05-17 21:00 | 4.716 | 14.664 | 85.7394 |  | 0.28625 |  | 48 | 17
431 | 2023-05-17 22:00 | 3.406 | 12.032 | 96.138 |  | 0.28625 |  | 49 | 20
432 | 2023-05-17 23:00 | 3.93 | 18.424 | 85.9356 |  | 0.26335 |  | 51 | 17
433 | 2023-05-18 | 4.192 | 11.656 | 95.5494 |  | 0.2519 |  | 63 | 31
434 | 2023-05-18 01:00 | 4.192 | 17.108 | 84.366 |  | 0.19465 |  | 57 | 29
435 | 2023-05-18 02:00 | 3.93 | 7.332 | 100.2582 |  | 0.1832 |  | 73 | 28
436 | 2023-05-18 03:00 | 4.192 | 23.876 | 64.5498 |  | 0.33205 |  | 58 | 29
437 | 2023-05-18 04:00 | 4.978 | 50.196 | 2.3544 |  | 0.4122 |  | 71 | 30
438 | 2023-05-18 05:00 | 4.192 | 47 | 2.7468 |  | 0.3664 |  | 77 | 33
439 | 2023-05-18 06:00 | 3.406 | 42.864 | 7.0632 |  | 0.37785 |  | 74 | 27
440 | 2023-05-18 07:00 | 8.384 | 52.264 | 10.2024 |  | 0.5954 |  | 78 | 30
441 | 2023-05-18 08:00 | 14.41 | 47.376 | 29.6262 |  | 0.5267 |  | 124 | 39
442 | 2023-05-18 09:00 | 14.672 | 54.144 | 30.2148 |  | 0.76715 |  | 108 | 36
443 | 2023-05-18 10:00 | 15.72 | 52.452 | 41.202 |  | 0.58395 |  | 120 | 42
444 | 2023-05-18 11:00 | 15.72 | 42.864 | 51.993 |  | 0.40075 |  | 110 | 31
445 | 2023-05-18 12:00 | 12.314 | 24.816 | 70.8282 |  | 0.3206 |  | 108 | 36
446 | 2023-05-18 13:00 | 8.122 | 17.86 | 120.0744 |  | 0.26335 |  | 91 | 34
447 | 2023-05-18 14:00 | 6.288 | 10.904 | 138.9096 |  | 0.19465 |  | 111 | 34
448 | 2023-05-18 15:00 | 8.646 | 13.348 | 119.8782 |  | 0.1832 |  | 83 | 38
449 | 2023-05-18 16:00 | 9.694 | 12.784 | 123.2136 |  | 0.1832 |  | 72 | 37
450 | 2023-05-18 17:00 | 5.764 | 6.768 | 145.188 |  | 0.1832 |  | 78 | 34
451 | 2023-05-18 18:00 | 3.93 | 9.4 | 137.34 |  | 0.2519 |  | 75 | 37
452 | 2023-05-18 19:00 | 4.454 | 16.168 | 119.0934 |  | 0.24045 |  | 88 | 44
453 | 2023-05-18 20:00 | 10.742 | 47.188 | 48.2652 |  | 0.40075 |  | 81 | 36
454 | 2023-05-18 21:00 | 5.764 | 73.32 | 5.886 |  | 0.92745 |  | 84 | 34
455 | 2023-05-18 22:00 | 5.24 | 84.6 | 2.943 |  | 1.6144 |  | 121 | 47
456 | 2023-05-18 23:00 | 4.716 | 73.132 | 2.3544 |  | 1.603 |  | 138 | 58
457 | 2023-05-19 | 6.288 | 66.928 | 2.1582 |  | 1.0191 |  | 117 | 54
458 | 2023-05-19 01:00 | 7.598 | 65.048 | 3.7278 |  | 0.79005 |  | 111 | 50
459 | 2023-05-19 02:00 | 5.764 | 56.776 | 9.2214 |  | 0.58395 |  | 106 | 48
460 | 2023-05-19 03:00 | 8.384 | 60.348 | 4.7088 |  | 0.58395 |  | 100 | 43
461 | 2023-05-19 04:00 | 12.314 | 65.048 | 5.886 |  | 0.58395 |  | 104 | 52
462 | 2023-05-19 05:00 | 10.48 | 62.416 | 3.7278 |  | 0.49235 |  | 101 | 55
463 | 2023-05-19 06:00 | 3.668 | 61.1 | 4.5126 |  | 0.8015 |  | 105 | 46
464 | 2023-05-19 07:00 | 11.266 | 63.92 | 7.848 |  | 0.9847 |  | 103 | 58
465 | 2023-05-19 08:00 | 29.606 | 63.92 | 16.677 |  | 0.74425 |  | 139 | 55
466 | 2023-05-19 09:00 | 22.794 | 34.968 | 53.7588 |  | 0.458 |  | 147 | 62
467 | 2023-05-19 10:00 | 16.244 | 24.816 | 78.2838 |  | 0.37785 |  | 111 | 37
468 | 2023-05-19 11:00 | 18.864 | 33.84 | 71.2206 |  | 0.4809 |  | 106 | 40
469 | 2023-05-19 12:00 | 23.056 | 28.012 | 75.537 |  | 0.458 |  | 135 | 38
470 | 2023-05-19 13:00 | 15.982 | 17.108 | 91.0368 |  | 0.2977 |  | 110 | 39
471 | 2023-05-19 14:00 | 15.196 | 18.048 | 93.7836 |  | 0.2977 |  | 84 | 30
472 | 2023-05-19 15:00 | 15.196 | 20.116 | 110.6568 |  | 0.3664 |  | 81 | 33
473 | 2023-05-19 16:00 | 13.886 | 13.536 | 107.7138 |  | 0.3664 |  | 87 | 36
474 | 2023-05-19 17:00 | 12.838 | 15.228 | 93.195 |  | 0.3664 |  | 74 | 32
475 | 2023-05-19 18:00 | 11.004 | 12.596 | 113.2074 |  | 0.35495 |  | 66 | 36
476 | 2023-05-19 19:00 | 11.266 | 15.416 | 107.91 |  | 0.3893 |  | 72 | 45
477 | 2023-05-19 20:00 | 23.58 | 26.508 | 88.8786 |  | 0.5496 |  | 77 | 46
478 | 2023-05-19 21:00 | 52.662 | 31.02 | 73.7712 |  | 0.60685 |  | 90 | 67
479 | 2023-05-19 22:00 | 52.4 | 63.732 | 17.4618 |  | 0.8244 |  | 101 | 72
480 | 2023-05-19 23:00 | 31.702 | 54.144 | 10.2024 |  | 0.8015 |  | 115 | 69
481 | 2023-05-20 | 30.13 | 52.828 | 9.2214 |  | 0.8702 |  | 122 | 66
482 | 2023-05-20 01:00 | 34.846 | 46.812 | 27.6642 |  | 0.7099 |  | 118 | 60
483 | 2023-05-20 02:00 | 29.344 | 39.104 | 37.278 |  | 0.6183 |  | 97 | 59
484 | 2023-05-20 03:00 | 19.912 | 53.392 | 10.791 |  | 0.8702 |  | 104 | 64
485 | 2023-05-20 04:00 | 23.842 | 65.236 | 1.1772 |  | 1.0649 |  | 110 | 62
486 | 2023-05-20 05:00 | 32.488 | 60.912 | 2.1582 |  | 0.8473 |  | 125 | 68
487 | 2023-05-20 06:00 | 31.44 | 59.972 | 3.7278 |  | 0.92745 |  | 105 | 66
488 | 2023-05-20 07:00 | 22.27 | 45.872 | 10.2024 |  | 0.6412 |  | 116 | 69
489 | 2023-05-20 08:00 | 9.694 | 21.62 | 22.9554 |  | 0.35495 |  | 123 | 50
490 | 2023-05-20 09:00 | 13.362 | 28.012 | 35.316 |  | 0.4351 |  | 192 | 42
491 | 2023-05-20 10:00 | 17.554 | 29.892 | 56.7018 |  | 0.44655 |  | 163 | 48
492 | 2023-05-20 11:00 | 17.554 | 23.5 | 83.1888 |  | 0.3893 |  | 141 | 50
493 | 2023-05-20 12:00 | 15.982 | 13.724 | 111.2454 |  | 0.35495 |  | 153 | 49
494 | 2023-05-20 13:00 | 15.982 | 11.28 | 162.6498 |  | 0.33205 |  | 188 | 50
495 | 2023-05-20 14:00 | 13.362 | 5.64 | 169.713 |  | 0.2519 |  | 133 | 52
496 | 2023-05-20 15:00 | 13.1 | 4.136 | 148.9158 |  | 0.229 |  | 70 | 34
497 | 2023-05-20 16:00 | 11.004 | 6.204 | 122.2326 |  | 0.24045 |  | 69 | 38
498 | 2023-05-20 17:00 | 10.742 | 10.34 | 105.3594 |  | 0.2748 |  | 56 | 29
499 | 2023-05-20 18:00 | 9.956 | 11.656 | 102.6126 |  | 0.3206 |  | 58 | 25
500 | 2023-05-20 19:00 | 9.17 | 32.9 | 44.5374 |  | 0.46945 |  | 61 | 24
501 | 2023-05-20 20:00 | 8.122 | 38.54 | 26.8794 |  | 0.62975 |  | 56 | 22
502 | 2023-05-20 21:00 | 10.742 | 52.076 | 5.1012 |  | 0.81295 |  | 79 | 33
503 | 2023-05-20 22:00 | 11.266 | 58.844 | 3.3354 |  | 1.0305 |  | 101 | 38
504 | 2023-05-20 23:00 | 6.026 | 7.708 | 66.1194 |  | 0.21755 |  | 105 | 46
505 | 2023-05-21 | 5.24 | 3.76 | 62.784 |  | 0.19465 |  | 257 | 46
506 | 2023-05-21 01:00 | 4.716 | 3.572 | 70.2396 |  | 0.17175 |  | 137 | 34
507 | 2023-05-21 02:00 | 4.454 | 4.512 | 71.4168 |  | 0.17175 |  | 157 | 27
508 | 2023-05-21 03:00 | 3.93 | 3.384 | 74.3598 |  | 0.17175 |  | 51 | 24
509 | 2023-05-21 04:00 | 3.668 | 3.948 | 70.2396 |  | 0.17175 |  | 40 | 20
510 | 2023-05-21 05:00 | 3.668 | 5.828 | 67.2966 |  | 0.21755 |  | 43 | 18
511 | 2023-05-21 06:00 | 3.93 | 14.476 | 46.6956 |  | 0.2519 |  | 36 | 18
512 | 2023-05-21 07:00 | 3.93 | 5.64 | 63.9612 |  | 0.1832 |  | 48 | 21
513 | 2023-05-21 08:00 | 5.502 | 16.544 | 58.6638 |  | 0.2519 |  | 45 | 21
514 | 2023-05-21 09:00 | 6.812 | 12.784 | 75.3408 |  | 0.26335 |  | 63 | 25
515 | 2023-05-21 10:00 | 7.336 | 10.716 | 97.9038 |  | 0.2519 |  | 81 | 31
516 | 2023-05-21 11:00 | 8.646 | 7.896 | 108.891 |  | 0.229 |  | 65 | 20
517 | 2023-05-21 12:00 | 8.908 | 8.272 | 111.6378 |  | 0.2061 |  | 60 | 25
518 | 2023-05-21 13:00 | 8.908 | 8.46 | 101.2392 |  | 0.21755 |  | 48 | 26
519 | 2023-05-21 14:00 | 8.646 | 5.076 | 87.1128 |  | 0.19465 |  | 60 | 26
520 | 2023-05-21 15:00 | 9.17 | 6.204 | 92.8026 |  | 0.21755 |  | 52 | 20
521 | 2023-05-21 16:00 | 9.694 | 14.664 | 76.7142 |  | 0.21755 |  | 48 | 24
522 | 2023-05-21 17:00 | 8.384 | 5.452 | 89.271 |  | 0.24045 |  | 52 | 22
523 | 2023-05-21 18:00 | 7.598 | 10.152 | 75.1446 |  | 0.2977 |  | 47 | 23
524 | 2023-05-21 19:00 | 6.55 | 16.168 | 54.3474 |  | 0.28625 |  | 53 | 28
525 | 2023-05-21 20:00 | 5.502 | 18.612 | 47.2842 |  | 0.30915 |  | 42 | 25
526 | 2023-05-21 21:00 | 4.978 | 18.8 | 48.069 |  | 0.30915 |  | 46 | 24
527 | 2023-05-21 22:00 | 4.716 | 16.544 | 53.955 |  | 0.30915 |  | 44 | 28
528 | 2023-05-21 23:00 | 5.24 | 16.356 | 47.2842 |  | 0.3206 |  | 45 | 25
529 | 2023-05-22 | 6.812 | 30.08 | 45.5184 |  | 0.458 |  | 43 | 23
530 | 2023-05-22 01:00 | 6.55 | 42.488 | 2.7468 |  | 0.7099 |  | 54 | 23
531 | 2023-05-22 02:00 | 5.764 | 40.796 | 2.5506 |  | 0.67555 |  | 67 | 31
532 | 2023-05-22 03:00 | 6.026 | 43.616 | 2.1582 |  | 0.6412 |  | 63 | 27
533 | 2023-05-22 04:00 | 6.026 | 44.556 | 1.7658 |  | 0.5725 |  | 63 | 27
534 | 2023-05-22 05:00 | 4.192 | 36.284 | 3.3354 |  | 0.49235 |  | 66 | 30
535 | 2023-05-22 06:00 | 3.406 | 28.952 | 14.715 |  | 0.3435 |  |  | 27
536 | 2023-05-22 07:00 | 1.572 | 17.86 | 43.5564 |  | 0.229 |  |  | 28
537 | 2023-05-22 08:00 | 1.31 | 16.356 | 50.6196 |  | 0.2748 |  |  | 27
538 | 2023-05-22 09:00 | 1.31 | 9.212 | 68.4738 |  | 0.2519 |  |  | 26
539 | 2023-05-22 10:00 | 1.572 | 9.776 | 71.0244 |  | 0.2519 |  |  | 22
540 | 2023-05-22 11:00 | 2.096 | 6.768 | 70.2396 |  | 0.2061 |  |  | 20
541 | 2023-05-22 12:00 | 3.144 | 6.58 | 81.2268 |  | 0.2061 |  |  | 17
542 | 2023-05-22 13:00 | 3.93 | 5.076 | 94.3722 |  | 0.19465 |  |  | 18
543 | 2023-05-22 14:00 | 4.978 | 4.888 | 89.0748 |  | 0.1832 |  | 46 | 22
544 | 2023-05-22 15:00 | 5.764 | 6.392 | 90.8406 |  | 0.1832 |  | 37 | 18
545 | 2023-05-22 16:00 | 5.764 | 8.272 | 87.1128 |  | 0.229 |  | 48 | 25
546 | 2023-05-22 17:00 | 6.812 | 16.168 | 69.4548 |  | 0.3206 |  | 58 | 27
547 | 2023-05-22 18:00 | 6.55 | 20.492 | 56.7018 |  | 0.40075 |  | 60 | 31
548 | 2023-05-22 19:00 | 4.978 | 13.16 | 73.7712 |  | 0.30915 |  | 65 | 32
549 | 2023-05-22 20:00 | 4.716 | 19.176 | 62.784 |  | 0.33205 |  | 57 | 27
550 | 2023-05-22 21:00 | 4.192 | 14.288 | 63.765 |  | 0.28625 |  | 55 | 30
551 | 2023-05-22 22:00 | 3.93 | 15.604 | 62.784 |  | 0.30915 |  | 53 | 28
552 | 2023-05-22 23:00 | 4.454 | 29.14 | 35.9046 |  | 0.35495 |  | 62 | 31
553 | 2023-05-23 | 5.24 | 44.18 | 4.5126 |  | 0.65265 |  | 62 | 31
554 | 2023-05-23 01:00 | 5.24 | 47.752 | 2.3544 |  | 0.83585 |  | 74 | 33
555 | 2023-05-23 02:00 | 4.978 | 44.556 | 2.1582 |  | 0.65265 |  | 99 | 41
556 | 2023-05-23 03:00 | 4.716 | 39.856 | 2.1582 |  | 0.46945 |  | 88 | 37
557 | 2023-05-23 04:00 | 6.55 | 41.36 | 2.943 |  | 0.458 |  | 86 | 35
558 | 2023-05-23 05:00 | 3.668 | 40.984 | 10.5948 |  | 0.5725 |  | 80 | 33
559 | 2023-05-23 06:00 | 3.406 | 19.928 | 44.3412 |  | 0.2519 |  | 89 | 38
560 | 2023-05-23 07:00 | 3.406 | 8.084 | 69.4548 |  | 0.2061 |  | 65 | 29
561 | 2023-05-23 08:00 | 7.598 | 6.204 | 71.4168 |  | 0.2061 |  | 66 | 30
562 | 2023-05-23 09:00 | 8.908 | 6.956 | 68.4738 |  | 0.17175 |  | 72 | 34
563 | 2023-05-23 10:00 | 8.122 | 9.024 | 61.2144 |  | 0.19465 |  | 66 | 33
564 | 2023-05-23 11:00 | 8.384 | 13.348 | 55.3284 |  | 0.229 |  | 62 | 28
565 | 2023-05-23 12:00 | 9.17 | 9.024 | 58.86 |  | 0.229 |  | 66 | 30
566 | 2023-05-23 13:00 | 8.646 | 6.58 | 85.5432 |  | 0.229 |  | 70 | 33
567 | 2023-05-23 14:00 | 8.908 | 7.144 | 84.366 |  | 0.2061 |  | 73 | 35
568 | 2023-05-23 15:00 | 8.908 | 6.016 | 85.9356 |  | 0.17175 |  | 70 | 33
569 | 2023-05-23 16:00 | 7.598 | 7.332 | 81.6192 |  | 0.1832 |  | 69 | 33
570 | 2023-05-23 17:00 | 6.288 | 6.58 | 90.6444 |  | 0.19465 |  | 68 | 34
571 | 2023-05-23 18:00 | 7.336 | 8.648 | 117.9162 |  | 0.21755 |  | 69 | 49
572 | 2023-05-23 19:00 | 8.122 | 9.4 | 118.701 |  | 0.24045 |  | 80 | 57
573 | 2023-05-23 20:00 | 3.668 | 9.4 | 86.7204 |  | 0.26335 |  | 91 | 62
574 | 2023-05-23 21:00 | 4.716 | 10.34 | 74.7522 |  | 0.26335 |  | 104 | 67
575 | 2023-05-23 22:00 | 4.192 | 14.1 | 61.9992 |  | 0.26335 |  | 75 | 47
576 | 2023-05-23 23:00 | 4.716 | 13.724 | 58.86 |  | 0.2519 |  | 75 | 37
577 | 2023-05-24 | 4.192 | 14.852 | 48.2652 |  | 0.33205 |  | 74 | 37
578 | 2023-05-24 01:00 | 4.192 | 38.164 | 8.6328 |  | 0.5725 |  | 82 | 34
579 | 2023-05-24 02:00 | 4.192 | 39.292 | 8.0442 |  | 0.58395 |  | 88 | 38
580 | 2023-05-24 03:00 | 4.192 | 40.42 | 2.5506 |  | 0.4809 |  | 95 | 55
581 | 2023-05-24 04:00 | 6.288 | 36.848 | 4.905 |  | 0.3893 |  | 92 | 60
582 | 2023-05-24 05:00 | 6.288 | 36.472 | 3.7278 |  | 0.4122 |  | 92 | 47
583 | 2023-05-24 06:00 | 5.24 | 33.652 | 7.4556 |  | 0.4122 |  | 85 | 49
584 | 2023-05-24 07:00 | 7.86 | 33.84 | 11.3796 |  | 0.42365 |  | 89 | 44
585 | 2023-05-24 08:00 | 13.624 | 33.276 | 16.0884 |  | 0.4809 |  | 88 | 47
586 | 2023-05-24 09:00 | 18.602 | 23.124 | 32.5692 |  | 0.3664 |  | 111 | 52
587 | 2023-05-24 10:00 | 14.934 | 27.636 | 46.8918 |  | 0.37785 |  | 114 | 50
588 | 2023-05-24 11:00 | [6 empty] | 108 | 49
589 | 2023-05-24 12:00 | 11.528 | 10.152 | 102.4164 |  | 0.35495 |  | 99 | 58
590 | 2023-05-24 13:00 | 6.55 | 7.52 | 111.2454 |  | 0.2977 |  | 91 | 57
591 | 2023-05-24 14:00 | 4.978 | 5.452 | 114.5808 |  | 0.26335 |  | 81 | 46
592 | 2023-05-24 15:00 | 4.716 | 5.264 | 108.891 |  | 0.2061 |  | 87 | 43
593 | 2023-05-24 16:00 | 3.93 | 5.076 | 105.3594 |  | 0.1832 |  | 95 | 42
594 | 2023-05-24 17:00 | 5.502 | 4.7 | 111.6378 |  | 0.19465 |  | 106 | 48
595 | 2023-05-24 18:00 | 5.502 | 3.76 | 110.2644 |  | 0.1832 |  | 109 | 49
596 | 2023-05-24 19:00 | 4.978 | 8.084 | 96.3342 |  | 0.24045 |  | 113 | 58
597 | 2023-05-24 20:00 | 3.668 | 8.272 | 93.5874 |  | 0.24045 |  | 121 | 67
598 | 2023-05-24 21:00 | 3.406 | 9.024 | 98.8848 |  | 0.24045 |  | 112 | 66
599 | 2023-05-24 22:00 | 3.406 | 13.724 | 93.7836 |  | 0.33205 |  | 111 | 67
600 | 2023-05-24 23:00 | 3.93 | 27.824 | 63.1764 |  | 0.28625 |  | 112 | 70
601 | 2023-05-25 | 4.454 | 35.532 | 31.5882 |  | 0.49235 |  | 115 | 71
602 | 2023-05-25 01:00 | 7.86 | 39.104 | 17.8542 |  | 0.62975 |  | 130 | 85
603 | 2023-05-25 02:00 | 11.266 | 44.932 | 4.5126 |  | 0.6412 |  | 136 | 87
604 | 2023-05-25 03:00 | 11.266 | 47.752 | 2.7468 |  | 0.687 |  | 142 | 88
605 | 2023-05-25 04:00 | 8.122 | 43.052 | 3.5316 |  | 0.53815 |  | 155 | 91
606 | 2023-05-25 05:00 | 6.812 | 40.796 | 3.924 |  | 0.46945 |  | 153 | 88
607 | 2023-05-25 06:00 | 6.812 | 40.796 | 9.81 |  | 0.6183 |  | 143 | 81
608 | 2023-05-25 07:00 | 8.646 | 33.652 | 16.2846 |  | 0.5496 |  | 149 | 84
609 | 2023-05-25 08:00 | 10.742 | 32.148 | 28.8414 |  | 0.4809 |  | 150 | 74
610 | 2023-05-25 09:00 | 10.48 | 32.148 | 42.5754 |  | 0.5038 |  | 138 | 55
611 | 2023-05-25 10:00 | 9.694 | 36.096 | 52.1892 |  | 0.42365 |  | 129 | 53
612 | 2023-05-25 11:00 | 17.292 | 46.248 | 70.2396 |  | 0.5725 |  | 131 | 49
613 | 2023-05-25 12:00 | 15.72 | 24.44 | 135.1818 |  | 0.44655 |  | 170 | 81
614 | 2023-05-25 13:00 | 9.956 | 8.46 | 180.8964 |  | 0.30915 |  | 171 | 108
615 | 2023-05-25 14:00 | 6.288 | 4.888 | 158.3334 |  | 0.24045 |  | 123 | 88
616 | 2023-05-25 15:00 | 6.288 | 4.888 | 155.3904 |  | 0.2061 |  | 123 | 81
617 | 2023-05-25 16:00 | 5.24 | 6.392 | 155.7828 |  | 0.21755 |  | 121 | 67
618 | 2023-05-25 17:00 | 5.502 | 6.58 | 155.3904 |  | 0.24045 |  | 105 | 71
619 | 2023-05-25 18:00 | 4.192 | 9.212 | 154.017 |  | 0.2748 |  | 111 | 74
620 | 2023-05-25 19:00 | 5.502 | 11.844 | 139.8906 |  | 0.3206 |  | 111 | 65
621 | 2023-05-25 20:00 | 20.96 | 14.288 | 114.3846 |  | 0.3664 |  | 122 | 77
622 | 2023-05-25 21:00 | 20.436 | 37.036 | 53.955 |  | 0.65265 |  | 116 | 71
623 | 2023-05-25 22:00 | 18.864 | 27.26 | 74.7522 |  | 0.46945 |  | 125 | 73
624 | 2023-05-25 23:00 | 16.244 | 19.364 | 89.271 |  | 0.3664 |  | 119 | 74
625 | 2023-05-26 | 14.934 | 39.104 | 38.259 |  | 0.46945 |  | 112 | 63
626 | 2023-05-26 01:00 | 14.41 | 56.588 | 8.0442 |  | 0.65265 |  | 119 | 59
627 | 2023-05-26 02:00 | 13.1 | 57.34 | 4.1202 |  | 0.99615 |  | 133 | 74
628 | 2023-05-26 03:00 | 5.764 | 16.92 | 77.3028 |  | 0.26335 |  | 135 | 75
629 | 2023-05-26 04:00 | 3.93 | 9.776 | 98.8848 |  | 0.1603 |  | 114 | 66
630 | 2023-05-26 05:00 | 3.93 | 20.116 | 73.7712 |  | 0.2977 |  | 111 | 61
631 | 2023-05-26 06:00 | 8.122 | 53.58 | 9.6138 |  | 0.72135 |  | 112 | 60
632 | 2023-05-26 07:00 | 29.082 | 57.152 | 16.0884 |  | 0.83585 |  | 158 | 81
633 | 2023-05-26 08:00 | 33.798 | 44.556 | 39.4362 |  | 0.74425 |  | 159 | 85
634 | 2023-05-26 09:00 | 47.422 | 48.316 | 35.5122 |  | 0.8244 |  | 144 | 65
635 | 2023-05-26 10:00 | 24.366 | 33.652 | 68.0814 |  | 0.458 |  | 167 | 66
636 | 2023-05-26 11:00 | 19.912 | 20.68 | 108.4986 |  | 0.42365 |  | 156 | 62
637 | 2023-05-26 12:00 | 19.126 | 12.972 | 134.9856 |  | 0.35495 |  | 157 | 65
638 | 2023-05-26 13:00 | 24.104 | 13.912 | 122.625 |  | 0.2748 |  | 142 | 63
639 | 2023-05-26 14:00 | 15.982 | 9.4 | 132.8274 |  | 0.21755 |  | 130 | 59
640 | 2023-05-26 15:00 | 23.58 | 7.144 | 120.4668 |  | 0.21755 |  | 145 | 52
641 | 2023-05-26 16:00 | 24.89 | 9.4 | 131.454 |  | 0.2519 |  | 135 | 62
642 | 2023-05-26 17:00 | 22.008 | 13.16 | 115.758 |  | 0.28625 |  | 145 | 72
643 | 2023-05-26 18:00 | 16.768 | 13.16 | 100.8468 |  | 0.2977 |  | 141 | 70
644 | 2023-05-26 19:00 | 16.506 | 17.672 | 85.7394 |  | 0.3664 |  | 130 | 61
645 | 2023-05-26 20:00 | 8.384 | 13.348 | 91.4292 |  | 0.3664 |  | 126 | 59
646 | 2023-05-26 21:00 | 13.886 | 15.416 | 82.404 |  | 0.37785 |  | 112 | 50
647 | 2023-05-26 22:00 | 9.956 | 14.476 | 86.1318 |  | 0.33205 |  | 102 | 53
648 | 2023-05-26 23:00 | 5.764 | 12.22 | 94.176 |  | 0.33205 |  | 96 | 47
649 | 2023-05-27 | 4.192 | 8.084 | 96.9228 |  | 0.3206 |  | 101 | 49
650 | 2023-05-27 01:00 | 3.406 | 9.964 | 87.7014 |  | 0.35495 |  | 88 | 42
651 | 2023-05-27 02:00 | 6.55 | 44.18 | 8.0442 |  | 0.6183 |  | 87 | 44
652 | 2023-05-27 03:00 | 6.55 | 38.54 | 7.848 |  | 0.5496 |  | 112 | 54
653 | 2023-05-27 04:00 | 5.502 | 35.72 | 9.81 |  | 0.458 |  | 104 | 51
654 | 2023-05-27 05:00 | 5.24 | 37.036 | 3.3354 |  | 0.4809 |  | 99 | 49
655 | 2023-05-27 06:00 | 6.288 | 35.532 | 8.829 |  | 0.5038 |  | 99 | 44
656 | 2023-05-27 07:00 | 7.336 | 39.668 | 15.8922 |  | 0.5267 |  | 104 | 51
657 | 2023-05-27 08:00 | 7.336 | 19.176 | 77.499 |  | 0.30915 |  | 108 | 54
658 | 2023-05-27 09:00 | 8.122 | 12.596 | 104.5746 |  | 0.21755 |  | 89 | 42
659 | 2023-05-27 10:00 | 8.122 | 10.716 | 120.0744 |  | 0.21755 |  | 104 | 51
660 | 2023-05-27 11:00 | 8.384 | 8.272 | 128.511 |  | 0.229 |  | 95 | 44
661 | 2023-05-27 12:00 | 8.908 | 8.46 | 132.2388 |  | 0.24045 |  | 79 | 41
662 | 2023-05-27 13:00 | 9.694 | 7.52 | 128.1186 |  | 0.2519 |  | 77 | 39
663 | 2023-05-27 14:00 | 10.218 | 9.964 | 120.4668 |  | 0.2519 |  | 87 | 42
664 | 2023-05-27 15:00 | 10.48 | 8.836 | 120.8592 |  | 0.24045 |  | 89 | 44
665 | 2023-05-27 16:00 | 9.956 | 10.716 | 120.2706 |  | 0.26335 |  | 93 | 46
666 | 2023-05-27 17:00 | 8.122 | 9.4 | 125.9604 |  | 0.28625 |  | 97 | 48
667 | 2023-05-27 18:00 | 6.812 | 10.528 | 117.1314 |  | 0.3206 |  | 91 | 44
668 | 2023-05-27 19:00 | 5.24 | 14.288 | 108.6948 |  | 0.3206 |  | 100 | 51
669 | 2023-05-27 20:00 | 5.24 | 14.664 | 109.0872 |  | 0.3664 |  | 96 | 46
670 | 2023-05-27 21:00 | 4.978 | 14.288 | 102.6126 |  | 0.3664 |  | 99 | 47
671 | 2023-05-27 22:00 | 4.192 | 11.844 | 102.024 |  | 0.35495 |  | 101 | 55
672 | 2023-05-27 23:00 | 4.454 | 11.28 | 99.081 |  | 0.3206 |  | 96 | 48
673 | 2023-05-28 | 3.93 | 7.52 | 98.4924 |  | 0.30915 |  | 97 | 46
674 | 2023-05-28 01:00 | 3.668 | 6.016 | 95.7456 |  | 0.2748 |  | 92 | 44
675 | 2023-05-28 02:00 | 3.406 | 8.272 | 86.5242 |  | 0.24045 |  | 101 | 49
676 | 2023-05-28 03:00 | 3.406 | 5.076 | 90.252 |  | 0.21755 |  | 95 | 46
677 | 2023-05-28 04:00 | 3.406 | 11.28 | 71.4168 |  | 0.28625 |  | 113 | 51
678 | 2023-05-28 05:00 | 3.668 | 25.944 | 32.1768 |  | 0.40075 |  | 113 | 51
679 | 2023-05-28 06:00 | 4.978 | 21.808 | 37.0818 |  | 0.35495 |  | 106 | 48
680 | 2023-05-28 07:00 | 7.86 | 23.876 | 41.3982 |  | 0.37785 |  | 110 | 53
681 | 2023-05-28 08:00 | 12.052 | 16.544 | 64.9422 |  | 0.28625 |  | 117 | 45
682 | 2023-05-28 09:00 | 13.886 | 7.52 | 91.0368 |  | 0.1832 |  | 135 | 47
683 | 2023-05-28 10:00 | 14.148 | 4.324 | 105.1632 |  | 0.17175 |  | 150 | 50
684 | 2023-05-28 11:00 | 13.362 | 3.76 | 112.0302 |  | 0.17175 |  | 154 | 48
685 | 2023-05-28 12:00 | 12.576 | 4.7 | 120.0744 |  | 0.1832 |  | 168 | 53
686 | 2023-05-28 13:00 | 11.004 | 3.572 | 130.6692 |  | 0.17175 |  | 170 | 61
687 | 2023-05-28 14:00 | 9.694 | 3.572 | 136.359 |  | 0.1832 |  | 173 | 58
688 | 2023-05-28 15:00 | 8.384 | 4.136 | 138.1248 |  | 0.2061 |  | 167 | 56
689 | 2023-05-28 16:00 | 6.812 | 5.264 | 132.2388 |  | 0.21755 |  | 175 | 61
690 | 2023-05-28 17:00 | 5.764 | 5.828 | 129.6882 |  | 0.17175 |  | 163 | 53
691 | 2023-05-28 18:00 | 4.978 | 5.452 | 134.5932 |  | 0.1832 |  | 175 | 56
692 | 2023-05-28 19:00 | 3.668 | 6.016 | 136.359 |  | 0.21755 |  | 179 | 59
693 | 2023-05-28 20:00 | 3.144 | 6.392 | 135.1818 |  | 0.21755 |  | 189 | 61
694 | 2023-05-28 21:00 | 2.62 | 8.648 | 129.6882 |  | 0.28625 |  | 188 | 60
695 | 2023-05-28 22:00 | 2.358 | 15.792 | 110.2644 |  | 0.42365 |  | 185 | 61
696 | 2023-05-28 23:00 | 2.358 | 7.144 | 132.8274 |  | 0.24045 |  | 183 | 58
697 | 2023-05-29 | 2.358 | 9.588 | 135.378 |  | 0.30915 |  | 205 | 61
698 | 2023-05-29 01:00 | 2.096 | 18.048 | 80.8344 |  | 0.35495 |  | 214 | 65
699 | 2023-05-29 02:00 | 2.096 | 17.108 | 78.2838 |  | 0.30915 |  | 206 | 62
700 | 2023-05-29 03:00 | 1.834 | 11.468 | 88.8786 |  | 0.229 |  | 193 | 57
701 | 2023-05-29 04:00 | 1.572 | 7.332 | 101.2392 |  | 0.1832 |  | 200 | 60
702 | 2023-05-29 05:00 | 1.31 | 12.972 | 92.0178 |  | 0.21755 |  | 203 | 64
703 | 2023-05-29 06:00 | 1.834 | 19.176 | 74.556 |  | 0.26335 |  | 217 | 66
704 | 2023-05-29 07:00 | 2.882 | 26.132 | 58.6638 |  | 0.37785 |  | 224 | 67
705 | 2023-05-29 08:00 | 3.406 | 22.936 | 66.5118 |  | 0.35495 |  | 247 | 72
706 | 2023-05-29 09:00 | 6.026 | 22.372 | 70.0434 |  | 0.3664 |  | 257 | 74
707 | 2023-05-29 10:00 | 9.432 | 28.012 | 72.594 |  | 0.42365 |  | 274 | 81
708 | 2023-05-29 11:00 | 9.956 | 23.124 | 83.1888 |  | 0.3435 |  | 297 | 90
709 | 2023-05-29 12:00 | 6.026 | 11.092 | 119.4858 |  | 0.2748 |  | 281 | 86
710 | 2023-05-29 13:00 | 6.288 | 11.844 | 115.9542 |  | 0.2748 |  | 268 | 79
711 | 2023-05-29 14:00 | 6.288 | 9.776 | 115.5618 |  | 0.21755 |  | 262 | 78
712 | 2023-05-29 15:00 | 5.764 | 12.972 | 101.043 |  | 0.19465 |  | 252 | 81
713 | 2023-05-29 16:00 | 6.026 | 12.784 | 114.777 |  | 0.21755 |  | 239 | 75
714 | 2023-05-29 17:00 | 4.978 | 8.836 | 110.853 |  | 0.229 |  | 239 | 82
715 | 2023-05-29 18:00 | 3.144 | 4.7 | 111.0492 |  | 0.21755 |  | 216 | 77
716 | 2023-05-29 19:00 | 3.144 | 6.204 | 100.2582 |  | 0.229 |  | 223 | 78
717 | 2023-05-29 20:00 | 4.192 | 9.588 | 90.6444 |  | 0.3206 |  | 202 | 68
718 | 2023-05-29 21:00 | 7.074 | 25.568 | 58.2714 |  | 0.3435 |  | 183 | 66
719 | 2023-05-29 22:00 | 5.764 | 54.896 | 6.6708 |  | 0.72135 |  | 168 | 67
720 | 2023-05-29 23:00 | 6.026 | 53.204 | 5.4936 |  | 0.74425 |  | 188 | 71
721 | 2023-05-30 | 6.026 | 41.924 | 8.6328 |  | 0.687 |  | 210 | 80
722 | 2023-05-30 01:00 | 6.026 | 44.744 | 5.4936 |  | 0.69845 |  | 198 | 74
723 | 2023-05-30 02:00 | 17.03 | 51.512 | 4.7088 |  | 0.67555 |  | 206 | 72
724 | 2023-05-30 03:00 | 11.79 | 53.768 | 4.905 |  | 0.7328 |  | 199 | 76
725 | 2023-05-30 04:00 | 8.122 | 46.812 | 6.2784 |  | 0.5725 |  | 190 | 77
726 | 2023-05-30 05:00 | 3.668 | 45.496 | 7.0632 |  | 0.7786 |  | 193 | 73
727 | 2023-05-30 06:00 | 3.93 | 43.804 | 7.0632 |  | 0.8015 |  | 181 | 69
728 | 2023-05-30 07:00 | 5.502 | 42.488 | 19.0314 |  | 0.69845 |  | 196 | 67
729 | 2023-05-30 08:00 | 6.812 | 40.796 | 44.145 |  | 0.60685 |  | 212 | 68
730 | 2023-05-30 09:00 | 8.384 | 39.292 | 47.8728 |  | 0.51525 |  | 221 | 70
731 | 2023-05-30 10:00 | 8.646 | 39.292 | 61.2144 |  | 0.458 |  | 205 | 60
732 | 2023-05-30 11:00 | 6.026 | 16.544 | 120.8592 |  | 0.28625 |  | 221 | 67
733 | 2023-05-30 12:00 | 4.454 | 7.896 | 132.0426 |  | 0.26335 |  | 185 | 74
734 | 2023-05-30 13:00 | 3.668 | 7.52 | 125.3718 |  | 0.24045 |  | 145 | 65
735 | 2023-05-30 14:00 | 3.668 | 4.136 | 121.8402 |  | 0.19465 |  | 129 | 55
736 | 2023-05-30 15:00 | 3.93 | 4.324 | 130.6692 |  | 0.19465 |  | 114 | 51
737 | 2023-05-30 16:00 | 4.192 | 5.64 | 152.2512 |  | 0.229 |  | 123 | 60
738 | 2023-05-30 17:00 | 4.454 | 5.264 | 152.6436 |  | 0.2061 |  | 126 | 67
739 | 2023-05-30 18:00 | 3.93 | 4.512 | 148.131 |  | 0.21755 |  | 127 | 72
740 | 2023-05-30 19:00 | 4.192 | 5.452 | 139.8906 |  | 0.229 |  | 125 | 75
741 | 2023-05-30 20:00 | 4.192 | 7.896 | 116.5428 |  | 0.229 |  | 111 | 67
742 | 2023-05-30 21:00 | 3.93 | 11.656 | 96.9228 |  | 0.2748 |  | 109 | 62
743 | 2023-05-30 22:00 | 3.668 | 15.98 | 81.2268 |  | 0.30915 |  | 107 | 59
744 | 2023-05-30 23:00 | 4.716 | 37.224 | 29.2338 |  | 0.5954 |  | 99 | 56
745 | 2023-05-31 | 5.24 | 45.684 | 8.6328 |  | 0.8244 |  | 102 | 58
746 | 2023-05-31 01:00 | 4.716 | 51.136 | 4.3164 |  | 0.85875 |  | 111 | 65
747 | 2023-05-31 02:00 | 4.454 | 41.36 | 14.715 |  | 0.5725 |  | 136 | 75
748 | 2023-05-31 03:00 | 5.502 | 46.06 | 4.905 |  | 0.60685 |  | 134 | 67
749 | 2023-05-31 04:00 | 5.502 | 44.932 | 4.7088 |  | 0.5725 |  | 148 | 76
750 | 2023-05-31 05:00 | 7.86 | 40.42 | 8.0442 |  | 0.51525 |  | 132 | 71
751 | 2023-05-31 06:00 | 8.646 | 38.728 | 7.848 |  | 0.5038 |  | 116 | 57
752 | 2023-05-31 07:00 | 6.026 | 31.208 | 23.3478 |  | 0.56105 |  | 127 | 62
753 | 2023-05-31 08:00 | 5.502 | 16.544 | 26.8794 |  | 0.4122 |  | 151 | 60
754 | 2023-05-31 09:00 | 6.812 | 13.536 | 35.1198 |  | 0.30915 |  | 243 | 55
755 | 2023-05-31 10:00 | 8.908 | 15.604 | 66.708 |  | 0.30915 |  | 258 | 52
756 | 2023-05-31 11:00 | 9.17 | 14.476 | 110.0682 |  | 0.4122 |  | 229 | 60
757 | 2023-05-31 12:00 | 8.384 | 7.144 | 138.321 |  | 0.3206 |  | 136 | 68
758 | 2023-05-31 13:00 | 10.48 | 9.964 | 182.8584 |  | 0.40075 |  | 104 | 59
759 | 2023-05-31 14:00 | 9.694 | 7.52 | 148.5234 |  | 0.26335 |  | 138 | 73
760 | 2023-05-31 15:00 | 7.598 | 8.836 | 103.3974 |  | 0.229 |  | 110 | 54
761 | 2023-05-31 16:00 | 6.812 | 7.708 | 101.2392 |  | 0.24045 |  | 103 | 50
762 | 2023-05-31 17:00 | 6.026 | 7.144 | 106.5366 |  | 0.2519 |  | 111 | 43
763 | 2023-05-31 18:00 | 5.24 | 11.844 | 96.7266 |  | 0.3435 |  | 114 | 46
764 | 2023-05-31 19:00 | 3.93 | 9.964 | 120.663 |  | 0.2977 |  | 110 | 44
765 | 2023-05-31 20:00 | 3.406 | 12.972 | 119.8782 |  | 0.28625 |  | 92 | 42
766 | 2023-05-31 21:00 | 3.406 | 13.912 | 116.3466 |  | 0.2748 |  | 97 | 41
767 | 2023-05-31 22:00 | 3.144 | 11.092 | 110.2644 |  | 0.30915 |  | 98 | 44
768 | 2023-05-31 23:00 | 3.144 | 10.34 | 101.4354 |  | 0.28625 |  | 104 | 39

## Karama
| Station Name | KARAMA | Region | DUBAI | Area Classification | Urban Commercial | Emission Source | Traffic
| Station Coordinates | N | 25.2507 | E | 55.3067 | Station Operation Year |  | 2013-01-01
| Date/Time | SO2 | NO2 | O3 | O3 8H Avg. | CO | CO 8H Avg. | PM10 | PM2.5 | Lower Ambient Temperature | Upper Ambient Temperature | Barometric Pressure | RelativeHumidity | Wind Direction | Wind Speed | H2S | Toluene | O_Xylene | EthylBenzene | mp_xylene_ | Benzene | CH2 | NMHC | THC | Noise
Unit |  | µg/m3 | µg/m3 | µg/m3 |  | mg/m3 |  | µg/m3 | µg/m3 | ˚C | ˚C | Pa | % | % | Km/h | mg/m3 | mg/m3 | mg/m3 | mg/m3 | mg/m3 | mg/m3 |  |  | g/mol | Dba
| Average Time | 1 hr | 1 hr | 1 hr | 8 hr | 1 hr | 8 hr | 1 hr | 1 hr | 1 hr | 1 hr | 1 hr | 1 hr | 1 hr | 1 hr | 1 hr | 1 hr | 1 hr | 1 hr | 1 hr
1 | 2023-05-01 | 6.55 | 103.964 | 10.9872 |  | 0.92745 |  | 77 | 42
2 | 2023-05-01 01:00 | 5.502 | 98.512 | 9.6138 |  | 0.85875 |  | 86 | 44
3 | 2023-05-01 02:00 | 4.192 | 103.588 | 2.3544 |  | 1.1908 |  | 90 | 46
4 | 2023-05-01 03:00 | 3.93 | 97.572 | 2.7468 |  | 0.9847 |  | 94 | 51
5 | 2023-05-01 04:00 | 3.144 | 92.872 | 2.943 |  | 0.79005 |  | 91 | 48
6 | 2023-05-01 05:00 | 6.288 | 91.556 | 2.943 |  | 0.7099 |  | 92 | 47
7 | 2023-05-01 06:00 | 5.764 | 93.624 | 5.1012 |  | 1.0076 |  | 97 | 53
8 | 2023-05-01 07:00 | 4.454 | 91.556 | 8.6328 |  | 1.042 |  | 115 | 56
9 | 2023-05-01 08:00 | 3.668 | 95.316 | 16.4808 |  | 1.042 |  | 143 | 58
10 | 2023-05-01 09:00 | 17.03 | 51.324 | 61.2144 |  | 0.51525 |  | 141 | 54
11 | 2023-05-01 10:00 | 13.1 | 43.428 | 74.9484 |  | 0.56105 |  | 128 | 48
12 | 2023-05-01 11:00 | 6.026 | 25.568 | 101.2392 |  | 0.35495 |  | 134 | 51
13 | 2023-05-01 12:00 | 3.668 | 28.764 | 106.3404 |  | 0.30915 |  | 126 | 47
14 | 2023-05-01 13:00 | 4.716 | 29.892 | 115.1694 |  | 0.28625 |  | 143 | 57
15 | 2023-05-01 14:00 | 5.502 | 27.824 | 109.2834 |  | 0.2748 |  | 132 | 52
16 | 2023-05-01 15:00 | 8.646 | 28.012 | 84.366 |  | 0.229 |  | 156 | 69
17 | 2023-05-01 16:00 | 7.598 | 23.124 | 80.0496 |  | 0.21755 |  | 189 | 86
18 | 2023-05-01 17:00 | 4.716 | 27.448 | 71.8092 |  | 0.2748 |  | 185 | 83
19 | 2023-05-01 18:00 | 5.764 | 32.148 | 78.8724 |  | 0.3206 |  | 187 | 80
20 | 2023-05-01 19:00 | 10.48 | 33.088 | 90.0558 |  | 0.3664 |  | 180 | 75
21 | 2023-05-01 20:00 | 17.03 | 36.096 | 87.1128 |  | 0.3893 |  | 157 | 76
22 | 2023-05-01 21:00 | 11.266 | 37.6 | 84.5622 |  | 0.42365 |  | 131 | 66
23 | 2023-05-01 22:00 | 7.86 | 34.78 | 94.7646 |  | 0.3893 |  | 108 | 59
24 | 2023-05-01 23:00 | 6.026 | 29.14 | 109.0872 |  | 0.33205 |  | 102 | 51
25 | 2023-05-02 | 5.24 | 59.972 | 68.4738 |  | 0.67555 |  | 108 | 54
26 | 2023-05-02 01:00 | 3.93 | 108.476 | 4.7088 |  | 1.1564 |  | 118 | 58
27 | 2023-05-02 02:00 | 5.24 | 94.376 | 2.1582 |  | 0.7786 |  | 119 | 59
28 | 2023-05-02 03:00 | 4.716 | 84.036 | 2.7468 |  | 0.67555 |  | 118 | 62
29 | 2023-05-02 04:00 | 4.192 | 83.096 | 2.1582 |  | 0.5496 |  | 129 | 67
30 | 2023-05-02 05:00 | 4.454 | 79.524 | 2.5506 |  | 0.53815 |  | 124 | 61
31 | 2023-05-02 06:00 | 4.716 | 75.2 | 6.0822 |  | 0.60685 |  | 126 | 63
32 | 2023-05-02 07:00 | 17.816 | 74.26 | 9.81 |  | 0.7328 |  | 133 | 66
33 | 2023-05-02 08:00 | 16.244 | 76.516 | 16.2846 |  | 0.74425 |  | 153 | 67
34 | 2023-05-02 09:00 | 9.694 | 44.368 | 84.1698 |  | 0.3893 |  | 177 | 71
35 | 2023-05-02 10:00 | 8.122 | 24.252 | 117.3276 |  | 0.2748 |  | 130 | 64
36 | 2023-05-02 11:00 | 5.764 | 25.192 | 123.606 |  | 0.26335 |  | 112 | 60
37 | 2023-05-02 12:00 | 5.502 | 21.62 | 131.6502 |  | 0.26335 |  | 104 | 54
38 | 2023-05-02 13:00 | 5.24 | 22.56 | 126.9414 |  | 0.28625 |  | 87 | 51
39 | 2023-05-02 14:00 | 4.454 | 28.012 | 121.4478 |  | 0.26335 |  | 85 | 46
40 | 2023-05-02 15:00 | 4.192 | 28.2 | 114.5808 |  | 0.2519 |  | 87 | 45
41 | 2023-05-02 16:00 | 4.716 | 27.824 | 112.815 |  | 0.26335 |  | 82 | 39
42 | 2023-05-02 17:00 | 3.93 | 19.552 | 113.0112 |  | 0.2748 |  | 79 | 35
43 | 2023-05-02 18:00 | 3.668 | 21.244 | 101.8278 |  | 0.3206 |  | 69 | 32
44 | 2023-05-02 19:00 | 3.406 | 25.004 | 91.233 |  | 0.28625 |  | 71 | 29
45 | 2023-05-02 20:00 | 3.406 | 26.884 | 84.7584 |  | 0.28625 |  | 59 | 25
46 | 2023-05-02 21:00 | 3.406 | 19.74 | 95.7456 |  | 0.2748 |  | 61 | 28
47 | 2023-05-02 22:00 | 2.882 | 19.928 | 92.8026 |  | 0.30915 |  | 40 | 19
48 | 2023-05-02 23:00 | 3.144 | 23.688 | 89.0748 |  | 0.35495 |  | 38 | 17
49 | 2023-05-03 | 3.406 | 23.312 | 88.29 |  | 0.3664 |  | 38 | 17
50 | 2023-05-03 01:00 | 3.406 | 43.992 | 57.0942 |  | 0.37785 |  | 40 | 19
51 | 2023-05-03 02:00 | 3.406 | 55.836 | 25.3098 |  | 0.30915 |  | 45 | 22
52 | 2023-05-03 03:00 | 3.406 | 21.808 | 65.3346 |  | 0.19465 |  | 45 | 22
53 | 2023-05-03 04:00 | 3.406 | 25.192 | 60.4296 |  | 0.21755 |  | 35 | 15
54 | 2023-05-03 05:00 | 3.406 | 35.72 | 46.4994 |  | 0.2519 |  | 37 | 17
55 | 2023-05-03 06:00 | 3.668 | 54.52 | 26.2908 |  | 0.35495 |  | 43 | 23
56 | 2023-05-03 07:00 | 3.93 | 44.932 | 40.4172 |  | 0.37785 |  | 43 | 23
57 | 2023-05-03 08:00 | 6.55 | 47 | 49.4424 |  | 0.4351 |  | 54 | 25
58 | 2023-05-03 09:00 | 6.026 | 23.312 | 100.2582 |  | 0.26335 |  | 73 | 28
59 | 2023-05-03 10:00 | 6.026 | 15.604 | 114.5808 |  | 0.2061 |  | 72 | 27
60 | 2023-05-03 11:00 | 5.502 | 15.228 | 124.1946 |  | 0.2061 |  | 69 | 25
61 | 2023-05-03 12:00 | 4.716 | 12.596 | 122.625 |  | 0.19465 |  | 62 | 21
62 | 2023-05-03 13:00 | 4.192 | 14.852 | 123.9984 |  | 0.21755 |  | 63 | 22
63 | 2023-05-03 14:00 | 3.93 | 13.536 | 118.5048 |  | 0.21755 |  | 64 | 25
64 | 2023-05-03 15:00 | 3.406 | 13.912 | 110.0682 |  | 0.2061 |  | 57 | 21
65 | 2023-05-03 16:00 | 3.406 | 17.296 | 103.7898 |  | 0.21755 |  | 66 | 23
66 | 2023-05-03 17:00 | 3.668 | 16.168 | 105.7518 |  | 0.229 |  | 68 | 29
67 | 2023-05-03 18:00 | 3.406 | 21.056 | 99.2772 |  | 0.28625 |  | 71 | 31
68 | 2023-05-03 19:00 | 3.144 | 22.748 | 105.948 |  | 0.2748 |  | 68 | 27
69 | 2023-05-03 20:00 | 3.144 | 21.244 | 102.024 |  | 0.26335 |  | 60 | 31
70 | 2023-05-03 21:00 | 3.144 | 18.424 | 103.5936 |  | 0.26335 |  | 63 | 27
71 | 2023-05-03 22:00 | 3.144 | 16.168 | 109.0872 |  | 0.2519 |  | 61 | 29
72 | 2023-05-03 23:00 | 3.144 | 18.612 | 104.967 |  | 0.2977 |  | 60 | 28
73 | 2023-05-04 | 3.406 | 53.768 | 48.8538 |  | 0.46945 |  | 66 | 33
74 | 2023-05-04 01:00 | 3.668 | 65.988 | 17.658 |  | 0.3893 |  | 67 | 34
75 | 2023-05-04 02:00 | 3.668 | 28.388 | 70.8282 |  | 0.229 |  | 71 | 32
76 | 2023-05-04 03:00 | 3.406 | 17.484 | 86.1318 |  | 0.19465 |  | 57 | 25
77 | 2023-05-04 04:00 | 3.144 | 20.868 | 79.8534 |  | 0.17175 |  | 56 | 23
78 | 2023-05-04 05:00 | 3.144 | 23.688 | 75.537 |  | 0.1832 |  | 54 | 24
79 | 2023-05-04 06:00 | 3.144 | 52.64 | 45.5184 |  | 0.2977 |  | 53 | 22
80 | 2023-05-04 07:00 | 4.454 | 43.992 | 54.3474 |  | 0.3435 |  | 58 | 27
81 | 2023-05-04 08:00 | 4.716 | 42.3 | 60.2334 |  | 0.3893 |  | 62 | 28
82 | 2023-05-04 09:00 | 4.978 | 43.24 | 78.8724 |  | 0.3893 |  | 76 | 34
83 | 2023-05-04 10:00 | 4.716 | 17.672 | 135.5742 |  | 0.2061 |  | 82 | 38
84 | 2023-05-04 11:00 | 3.93 | 14.476 | 134.7894 |  | 0.19465 |  | 68 | 30
85 | 2023-05-04 12:00 | 3.668 | 15.604 | 131.6502 |  | 0.2061 |  | 63 | 29
86 | 2023-05-04 13:00 | 4.454 | 17.484 | 129.492 |  | 0.2061 |  | 69 | 31
87 | 2023-05-04 14:00 | 4.454 | 29.516 | 128.1186 |  | 0.24045 |  | 74 | 36
88 | 2023-05-04 15:00 | 3.93 | 34.028 | 112.815 |  | 0.21755 |  | 82 | 34
89 | 2023-05-04 16:00 | 5.764 | 28.012 | 107.3214 |  | 0.2061 |  | 81 | 32
90 | 2023-05-04 17:00 | 3.668 | 27.448 | 90.0558 |  | 0.24045 |  | 90 | 39
91 | 2023-05-04 18:00 | 3.406 | 19.74 | 100.2582 |  | 0.2519 |  | 74 | 36
92 | 2023-05-04 19:00 | 3.144 | 15.228 | 110.4606 |  | 0.2519 |  | 71 | 33
93 | 2023-05-04 20:00 | 3.144 | 32.148 | 86.5242 |  | 0.2977 |  | 68 | 35
94 | 2023-05-04 21:00 | 3.144 | 21.62 | 85.1508 |  | 0.30915 |  | 77 | 38
95 | 2023-05-04 22:00 | 3.144 | 18.048 | 95.5494 |  | 0.30915 |  | 70 | 34
96 | 2023-05-04 23:00 | 3.144 | 21.808 | 90.252 |  | 0.33205 |  | 58 | 31
121 | 2023-05-05 | 3.406 | 23.876 | 87.309 |  | 0.3435 |  | 57 | 27
122 | 2023-05-05 01:00 | 3.406 | 54.144 | 42.3792 |  | 0.5267 |  | 60 | 22
123 | 2023-05-05 02:00 | 3.93 | 79.712 | 4.7088 |  | 0.60685 |  | 57 | 25
124 | 2023-05-05 03:00 | 4.192 | 76.14 | 2.943 |  | 0.49235 |  | 64 | 29
125 | 2023-05-05 04:00 | 3.406 | 68.808 | 2.3544 |  | 0.3664 |  | 67 | 32
126 | 2023-05-05 05:00 | 3.406 | 58.468 | 9.0252 |  | 0.28625 |  | 59 | 28
127 | 2023-05-05 06:00 | 3.406 | 58.092 | 12.753 |  | 0.3435 |  | 50 | 21
128 | 2023-05-05 07:00 | 5.502 | 59.22 | 22.3668 |  | 0.46945 |  | 53 | 27
129 | 2023-05-05 08:00 | 5.502 | 59.596 | 37.4742 |  | 0.49235 |  | 69 | 32
130 | 2023-05-05 09:00 | 6.288 | 52.828 | 65.5308 |  | 0.40075 |  | 72 | 30
131 | 2023-05-05 10:00 | 9.17 | 51.136 | 82.7964 |  | 0.4351 |  | 90 | 34
132 | 2023-05-05 11:00 | 5.502 | 25.756 | 115.1694 |  | 0.2977 |  | 106 | 38
133 | 2023-05-05 12:00 | 5.764 | 18.988 | 116.1504 |  | 0.2519 |  | 89 | 35
134 | 2023-05-05 13:00 | 5.502 | 17.296 | 117.5238 |  | 0.26335 |  | 84 | 34
135 | 2023-05-05 14:00 | 6.026 | 14.852 | 121.4478 |  | 0.2519 |  | 90 | 40
136 | 2023-05-05 15:00 | 5.764 | 23.312 | 115.5618 |  | 0.2519 |  | 92 | 43
137 | 2023-05-05 16:00 | 4.192 | 20.304 | 108.891 |  | 0.2519 |  | 100 | 44
138 | 2023-05-05 17:00 | 3.668 | 12.972 | 111.4416 |  | 0.24045 |  | 71 | 34
139 | 2023-05-05 18:00 | 3.668 | 15.98 | 101.043 |  | 0.26335 |  | 68 | 37
140 | 2023-05-05 19:00 | 3.93 | 15.792 | 102.4164 |  | 0.28625 |  | 71 | 34
141 | 2023-05-05 20:00 | 4.716 | 12.22 | 101.043 |  | 0.2519 |  | 80 | 43
142 | 2023-05-05 21:00 | 5.24 | 16.732 | 94.9608 |  | 0.2748 |  | 93 | 52
143 | 2023-05-05 22:00 | 5.24 | 20.492 | 90.6444 |  | 0.2977 |  | 90 | 51
144 | 2023-05-05 23:00 | 5.24 | 18.236 | 96.138 |  | 0.2748 |  | 87 | 47
145 | 2023-05-06 | 4.454 | 24.816 | 101.4354 |  | 0.28625 |  | 75 | 45
146 | 2023-05-06 01:00 | 4.454 | 13.348 | 117.3276 |  | 0.28625 |  | 84 | 40
147 | 2023-05-06 02:00 | 3.93 | 7.708 | 124.3908 |  | 0.24045 |  | 76 | 37
148 | 2023-05-06 03:00 | 4.192 | 24.064 | 104.7708 |  | 0.2061 |  | 63 | 33
149 | 2023-05-06 04:00 | 4.716 | 27.636 | 100.6506 |  | 0.21755 |  | 77 | 32
150 | 2023-05-06 05:00 | 4.978 | 38.352 | 87.7014 |  | 0.229 |  | 76 | 35
151 | 2023-05-06 06:00 | 4.978 | 43.24 | 79.0686 |  | 0.35495 |  | 77 | 35
152 | 2023-05-06 07:00 | 4.978 | 61.852 | 47.6766 |  | 0.42365 |  | 70 | 34
153 | 2023-05-06 08:00 | 5.24 | 64.484 | 55.3284 |  | 0.46945 |  | 80 | 39
154 | 2023-05-06 09:00 | 5.502 | 70.124 | 61.4106 |  | 0.5267 |  | 90 | 43
155 | 2023-05-06 10:00 | 5.24 | 62.604 | 88.29 |  | 0.49235 |  | 100 | 48
156 | 2023-05-06 11:00 | 4.716 | 40.984 | 113.796 |  | 0.2977 |  | 109 | 51
157 | 2023-05-06 12:00 | 4.454 | 31.96 | 141.6564 |  | 0.2748 |  | 103 | 48
158 | 2023-05-06 13:00 | 3.93 | 22.372 | 179.7192 |  | 0.24045 |  | 86 | 38
159 | 2023-05-06 14:00 | 3.668 | 19.928 | 195.8076 |  | 0.229 |  | 86 | 43
160 | 2023-05-06 15:00 | 3.406 | 17.484 | 192.8646 |  | 0.21755 |  | 85 | 39
161 | 2023-05-06 16:00 | 3.406 | 16.356 | 187.7634 |  | 0.229 |  | 90 | 41
162 | 2023-05-06 17:00 | 3.406 | 14.852 | 189.1368 |  | 0.21755 |  | 88 | 46
163 | 2023-05-06 18:00 | 3.668 | 15.98 | 151.074 |  | 0.2748 |  | 90 | 43
164 | 2023-05-06 19:00 | 3.668 | 25.944 | 116.5428 |  | 0.2977 |  | 90 | 39
165 | 2023-05-06 20:00 | 3.93 | 28.388 | 104.967 |  | 0.37785 |  | 81 | 44
166 | 2023-05-06 21:00 | 3.668 | 35.908 | 92.0178 |  | 0.4122 |  | 83 | 40
167 | 2023-05-06 22:00 | 3.93 | 63.544 | 53.1702 |  | 0.76715 |  | 87 | 40
168 | 2023-05-06 23:00 | 4.192 | 75.764 | 39.8286 |  | 0.8015 |  | 90 | 49
169 | 2023-05-07 | 4.454 | 58.092 | 53.3664 |  | 0.67555 |  | 88 | 52
170 | 2023-05-07 01:00 | 4.454 | 75.764 | 28.0566 |  | 0.90455 |  | 90 | 52
171 | 2023-05-07 02:00 | 4.454 | 104.904 | 4.1202 |  | 0.69845 |  | 86 | 47
172 | 2023-05-07 03:00 | 4.454 | 92.872 | 28.0566 |  | 0.3435 |  | 103 | 50
173 | 2023-05-07 04:00 | 4.454 | 37.976 | 88.29 |  | 0.2061 |  | 114 | 59
174 | 2023-05-07 05:00 | 4.192 | 26.884 | 96.3342 |  | 0.19465 |  | 80 | 46
175 | 2023-05-07 06:00 | 3.668 | 24.628 | 104.5746 |  | 0.17175 |  | 76 | 43
176 | 2023-05-07 07:00 | 4.192 | 19.176 | 110.4606 |  | 0.1832 |  | 81 | 43
177 | 2023-05-07 08:00 | 3.93 | 26.884 | 105.7518 |  | 0.21755 |  | 83 | 47
178 | 2023-05-07 09:00 | 3.93 | 46.436 | 87.5052 |  | 0.28625 |  | 94 | 50
179 | 2023-05-07 10:00 | 3.93 | 37.788 | 108.6948 |  | 0.26335 |  | 100 | 49
180 | 2023-05-07 11:00 | 3.93 | 26.132 | 142.4412 |  | 0.21755 |  | 93 | 50
181 | 2023-05-07 12:00 | 3.668 | 22.936 | 163.827 |  | 0.21755 |  | 94 | 59
182 | 2023-05-07 13:00 | 3.668 | 19.176 | 190.5102 |  | 0.229 |  | 99 | 58
183 | 2023-05-07 14:00 | 3.406 | 16.732 | 204.6366 |  | 0.24045 |  | 102 | 57
184 | 2023-05-07 15:00 | 3.144 | 16.356 | 223.668 |  | 0.24045 |  | 104 | 60
185 | 2023-05-07 16:00 | 3.406 | 18.048 | 211.5036 |  | 0.2519 |  | 100 | 59
186 | 2023-05-07 17:00 | 3.668 | 20.492 | 183.0546 |  | 0.24045 |  | 100 | 59
187 | 2023-05-07 18:00 | 3.93 | 18.8 | 159.1182 |  | 0.26335 |  | 92 | 54
188 | 2023-05-07 19:00 | 4.454 | 17.86 | 152.8398 |  | 0.28625 |  | 73 | 46
189 | 2023-05-07 20:00 | 3.406 | 22.184 | 127.53 |  | 0.26335 |  | 71 | 40
190 | 2023-05-07 21:00 | 3.93 | 24.44 | 121.644 |  | 0.35495 |  | 70 | 42
191 | 2023-05-07 22:00 | 3.93 | 82.72 | 47.6766 |  | 0.67555 |  | 64 | 44
192 | 2023-05-07 23:00 | 3.668 | 100.204 | 29.6262 |  | 0.7557 |  | 81 | 46
193 | 2023-05-08 | 3.668 | 73.32 | 48.4614 |  | 0.79005 |  | 91 | 50
194 | 2023-05-08 01:00 | 3.93 | 78.584 | 43.9488 |  | 0.85875 |  | 83 | 47
195 | 2023-05-08 02:00 | 4.192 | 72.756 | 41.9868 |  | 0.79005 |  | 86 | 49
196 | 2023-05-08 03:00 | 3.93 | 91.744 | 15.8922 |  | 1.0534 |  | 87 | 50
197 | 2023-05-08 04:00 | 3.93 | 101.144 | 4.5126 |  | 0.92745 |  | 94 | 55
198 | 2023-05-08 05:00 | 4.716 | 112.8 | 2.943 |  | 1.042 |  | 94 | 51
199 | 2023-05-08 06:00 | 4.716 | 108.852 | 5.886 |  | 1.1908 |  | 97 | 55
200 | 2023-05-08 07:00 | 4.716 | 121.824 | 11.5758 |  | 1.3511 |  | 108 | 57
201 | 2023-05-08 08:00 | 5.24 | 123.516 | 24.525 |  | 1.2595 |  | 102 | 57
202 | 2023-05-08 09:00 | 4.978 | 101.144 | 60.2334 |  | 0.7557 |  | 84 | 45
203 | 2023-05-08 10:00 | 6.55 | 130.848 | 18.0504 |  | 0.9618 |  | 69 | 33
204 | 2023-05-08 11:00 | 5.764 | 119.944 | 63.5688 |  | 0.8931 |  | 83 | 43
205 | 2023-05-08 12:00 | 3.668 | 69.56 | 178.7382 |  | 0.687 |  | 100 | 43
206 | 2023-05-08 13:00 | 3.406 | 41.548 | 240.345 |  | 0.5725 |  | 88 | 52
207 | 2023-05-08 14:00 | 4.192 | 28.952 | 236.6172 |  | 0.4122 |  | 91 | 65
208 | 2023-05-08 15:00 | 4.716 | 33.652 | 176.3838 |  | 0.2977 |  | 90 | 61
209 | 2023-05-08 16:00 | 3.93 | 26.696 | 149.5044 |  | 0.229 |  | 62 | 30
210 | 2023-05-08 17:00 | 3.668 | 21.056 | 124.3908 |  | 0.24045 |  | 61 | 27
211 | 2023-05-08 18:00 | 3.406 | 25.004 | 109.4796 |  | 0.2519 |  | 49 | 32
212 | 2023-05-08 19:00 | 3.406 | 41.172 | 90.6444 |  | 0.3435 |  | 53 | 29
213 | 2023-05-08 20:00 | 3.406 | 50.008 | 82.0116 |  | 0.4351 |  | 54 | 36
214 | 2023-05-08 21:00 | 4.192 | 84.224 | 33.1578 |  | 0.76715 |  | 59 | 43
215 | 2023-05-08 22:00 | 4.978 | 113.176 | 1.962 |  | 1.4312 |  | 62 | 42
216 | 2023-05-08 23:00 | 3.668 | 100.58 | 1.3734 |  | 1.0649 |  | 113 | 56
217 | 2023-05-09 | 5.502 | 101.332 | 1.7658 |  | 1.0305 |  | 91 | 45
218 | 2023-05-09 01:00 | 7.598 | 101.144 | 1.962 |  | 1.0534 |  | 87 | 41
219 | 2023-05-09 02:00 | 4.978 | 97.948 | 1.962 |  | 0.81295 |  | 77 | 39
220 | 2023-05-09 03:00 | 3.668 | 91.556 | 2.943 |  | 0.65265 |  | 66 | 35
221 | 2023-05-09 04:00 | 3.406 | 85.916 | 2.7468 |  | 0.8473 |  | 49 | 34
222 | 2023-05-09 05:00 | 3.144 | 85.916 | 2.943 |  | 0.916 |  | 47 | 32
223 | 2023-05-09 06:00 | 3.93 | 90.24 | 4.905 |  | 0.916 |  | 52 | 33
224 | 2023-05-09 07:00 | 8.122 | 92.496 | 7.848 |  | 0.99615 |  | 75 | 41
225 | 2023-05-09 08:00 | 5.764 | 85.164 | 27.2718 |  | 0.62975 |  | 94 | 39
226 | 2023-05-09 09:00 | 3.93 | 60.348 | 52.1892 |  | 0.35495 |  | 89 | 35
227 | 2023-05-09 10:00 | 3.406 | 44.556 | 61.0182 |  | 0.2519 |  | 106 | 36
228 | 2023-05-09 11:00 | 3.93 | 81.216 | 45.3222 |  | 0.3893 |  | 119 | 35
229 | 2023-05-09 12:00 | 4.192 | 99.264 | 55.5246 |  | 0.4351 |  | 137 | 45
230 | 2023-05-09 13:00 | 5.764 | 72.756 | 97.119 |  | 0.3664 |  | 118 | 48
231 | 2023-05-09 14:00 | 4.978 | 51.324 | 139.8906 |  | 0.2748 |  | 102 | 40
232 | 2023-05-09 15:00 | 5.24 | 39.856 | 179.523 |  | 0.30915 |  | 96 | 35
233 | 2023-05-09 16:00 | 3.406 | 28.764 | 204.2442 |  | 0.21755 |  | 86 | 37
234 | 2023-05-09 17:00 | 3.668 | 33.84 | 165.5928 |  | 0.21755 |  | 78 | 35
235 | 2023-05-09 18:00 | 3.93 | 38.728 | 137.34 |  | 0.2519 |  | 74 | 31
236 | 2023-05-09 19:00 | 4.454 | 72.004 | 97.7076 |  | 0.4809 |  | 58 | 30
237 | 2023-05-09 20:00 | 5.24 | 119.944 | 22.563 |  | 0.6412 |  | 56 | 35
238 | 2023-05-09 21:00 | 6.288 | 120.32 | 2.943 |  | 0.90455 |  | 95 | 35
239 | 2023-05-09 22:00 | 4.716 | 109.98 | 1.962 |  | 1.1564 |  | 86 | 39
240 | 2023-05-09 23:00 | 4.454 | 103.024 | 1.962 |  | 1.4083 |  | 80 | 36
241 | 2023-05-10 | 5.24 | 101.708 | 1.962 |  | 1.6603 |  | 82 | 41
242 | 2023-05-10 01:00 | 4.978 | 89.864 | 2.3544 |  | 1.3397 |  | 85 | 40
243 | 2023-05-10 02:00 | 3.668 | 79.336 | 2.3544 |  | 0.83585 |  | 86 | 39
244 | 2023-05-10 03:00 | 3.406 | 75.012 | 2.5506 |  | 0.687 |  | 69 | 34
245 | 2023-05-10 04:00 | 4.192 | 70.688 | 2.7468 |  | 0.7099 |  | 62 | 31
246 | 2023-05-10 05:00 | 4.192 | 70.688 | 3.3354 |  | 0.51525 |  | 62 | 28
247 | 2023-05-10 06:00 | 4.192 | 75.952 | 5.6898 |  | 0.60685 |  | 62 | 29
248 | 2023-05-10 07:00 | 4.454 | 82.344 | 13.9302 |  | 0.6412 |  | 87 | 37
249 | 2023-05-10 08:00 | 4.454 | 99.264 | 12.1644 |  | 0.85875 |  | 145 | 47
250 | 2023-05-10 09:00 | 4.454 | 83.66 | 21.7782 |  | 0.5496 |  | 153 | 50
251 | 2023-05-10 10:00 | 6.55 | 69.56 | 44.5374 |  | 0.458 |  | 114 | 35
252 | 2023-05-10 11:00 | 7.598 | 49.444 | 73.1826 |  | 0.3893 |  | 129 | 47
253 | 2023-05-10 12:00 | 4.978 | 29.892 | 116.9352 |  | 0.2977 |  | 101 | 42
254 | 2023-05-10 13:00 | 4.192 | 27.072 | 128.9034 |  | 0.35495 |  | 103 | 34
255 | 2023-05-10 14:00 | 4.192 | 21.808 | 161.0802 |  | 0.3206 |  | 92 | 39
256 | 2023-05-10 15:00 | 3.93 | 20.304 | 175.599 |  | 0.28625 |  | 93 | 35
257 | 2023-05-10 16:00 | 3.406 | 20.68 | 165.5928 |  | 0.2977 |  | 93 | 35
258 | 2023-05-10 17:00 | 3.668 | 23.124 | 152.4474 |  | 0.28625 |  | 95 | 36
259 | 2023-05-10 18:00 | 3.93 | 35.532 | 133.0236 |  | 0.33205 |  | 85 | 32
260 | 2023-05-10 19:00 | 3.668 | 32.712 | 138.321 |  | 0.37785 |  | 82 | 34
261 | 2023-05-10 20:00 | 4.192 | 59.032 | 93.5874 |  | 0.5496 |  | 86 | 37
262 | 2023-05-10 21:00 | 6.55 | 110.92 | 12.5568 |  | 0.8702 |  | 84 | 38
263 | 2023-05-10 22:00 | 6.288 | 115.996 | 1.962 |  | 1.145 |  | 100 | 45
264 | 2023-05-10 23:00 | 5.764 | 109.604 | 1.7658 |  | 1.7289 |  | 105 | 43
265 | 2023-05-11 | 6.812 | 108.476 | 1.962 |  | 1.8778 |  | 101 | 48
266 | 2023-05-11 01:00 | 7.074 | 96.444 | 2.1582 |  | 1.3282 |  | 111 | 50
267 | 2023-05-11 02:00 | 6.288 | 93.06 | 1.962 |  | 1.5801 |  | 102 | 44
268 | 2023-05-11 03:00 | 4.454 | 77.456 | 6.0822 |  | 0.74425 |  | 94 | 49
269 | 2023-05-11 04:00 | 3.668 | 73.32 | 2.943 |  | 0.40075 |  | 82 | 38
270 | 2023-05-11 05:00 | 3.406 | 71.064 | 3.3354 |  | 0.3893 |  | 80 | 36
271 | 2023-05-11 06:00 | 3.406 | 71.064 | 4.7088 |  | 0.44655 |  | 78 | 37
272 | 2023-05-11 07:00 | 5.764 | 72.192 | 8.2404 |  | 0.5725 |  | 92 | 37
273 | 2023-05-11 08:00 | 4.716 | 61.288 | 15.4998 |  | 0.51525 |  | 116 | 42
274 | 2023-05-11 09:00 | 4.192 | 48.316 | 26.8794 |  | 0.35495 |  | 124 | 41
275 | 2023-05-11 10:00 | 4.454 | 57.904 | 25.8984 |  | 0.3893 |  | 123 | 41
276 | 2023-05-11 11:00 | 4.716 | 69.56 | 24.1326 |  | 0.37785 |  | 126 | 43
277 | 2023-05-11 12:00 | 4.192 | 40.044 | 42.183 |  | 0.26335 |  | 169 | 51
278 | 2023-05-11 13:00 | 3.406 | 34.78 | 89.8596 |  | 0.2977 |  | 127 | 43
279 | 2023-05-11 14:00 | 3.406 | 25.756 | 131.2578 |  | 0.2061 |  | 116 | 38
280 | 2023-05-11 15:00 | 5.24 | 34.028 | 147.15 |  | 0.19465 |  | 103 | 42
281 | 2023-05-11 16:00 | [6 empty] | 111 | 51
282 | 2023-05-11 17:00 | 7.598 | 31.584 | 137.1438 |  | 0.19465 |  | 106 | 52
283 | 2023-05-11 18:00 | 8.646 | 38.164 | 108.6948 |  | 0.2519 |  | 98 | 54
284 | 2023-05-11 19:00 | 7.074 | 38.728 | 112.2264 |  | 0.2519 |  | 85 | 46
285 | 2023-05-11 20:00 | 4.454 | 38.352 | 103.7898 |  | 0.229 |  | 81 | 44
286 | 2023-05-11 21:00 | 5.502 | 52.828 | 71.2206 |  | 0.33205 |  | 84 | 36
287 | 2023-05-11 22:00 | 4.454 | 50.008 | 65.9232 |  | 0.2977 |  | 82 | 39
288 | 2023-05-11 23:00 | 4.716 | 98.888 | 11.3796 |  | 0.916 |  | 76 | 35
289 | 2023-05-12 | 7.074 | 107.912 | 1.5696 |  | 0.9847 |  | 92 | 55
290 | 2023-05-12 01:00 | 8.646 | 104.34 | 1.3734 |  | 0.7328 |  | 99 | 56
291 | 2023-05-12 02:00 | 9.694 | 95.316 | 2.1582 |  | 0.56105 |  | 117 | 63
292 | 2023-05-12 03:00 | 9.432 | 83.284 | 7.0632 |  | 0.3206 |  | 107 | 66
293 | 2023-05-12 04:00 | 8.384 | 79.148 | 6.6708 |  | 0.2519 |  | 103 | 66
294 | 2023-05-12 05:00 | 6.55 | 74.636 | 6.6708 |  | 0.229 |  | 106 | 56
295 | 2023-05-12 06:00 | 5.764 | 78.584 | 6.6708 |  | 0.3435 |  | 100 | 52
296 | 2023-05-12 07:00 | 12.052 | 77.456 | 13.9302 |  | 0.5954 |  | 107 | 56
297 | 2023-05-12 08:00 | 11.004 | 72.004 | 25.8984 |  | 0.5725 |  | 116 | 53
298 | 2023-05-12 09:00 | 12.052 | 66.176 | 48.8538 |  | 0.44655 |  | 126 | 51
299 | 2023-05-12 10:00 | 15.458 | 40.42 | 96.138 |  | 0.26335 |  | 115 | 47
300 | 2023-05-12 11:00 | 12.838 | 40.608 | 105.948 |  | 0.26335 |  | 113 | 55
301 | 2023-05-12 12:00 | 9.17 | 26.132 | 130.473 |  | 0.24045 |  | 121 | 54
302 | 2023-05-12 13:00 | 6.288 | 31.396 | 128.3148 |  | 0.2519 |  | 103 | 49
303 | 2023-05-12 14:00 | 4.454 | 36.848 | 127.1376 |  | 0.26335 |  | 105 | 51
304 | 2023-05-12 15:00 | 6.026 | 41.736 | 130.8654 |  | 0.2519 |  | 107 | 50
305 | 2023-05-12 16:00 | 6.288 | 39.856 | 128.511 |  | 0.2519 |  | 114 | 64
306 | 2023-05-12 17:00 | 8.122 | 44.556 | 133.0236 |  | 0.3206 |  | 117 | 59
307 | 2023-05-12 18:00 | 5.764 | 48.88 | 118.3086 |  | 0.35495 |  | 117 | 70
308 | 2023-05-12 19:00 | 4.716 | 44.932 | 111.2454 |  | 0.40075 |  | 105 | 57
309 | 2023-05-12 20:00 | 4.454 | 37.036 | 116.3466 |  | 0.4122 |  | 91 | 49
310 | 2023-05-12 21:00 | 3.93 | 31.772 | 109.6758 |  | 0.37785 |  | 87 | 44
311 | 2023-05-12 22:00 | 4.454 | 40.984 | 92.4102 |  | 0.51525 |  | 84 | 38
312 | 2023-05-12 23:00 | 4.978 | 48.504 | 77.3028 |  | 0.56105 |  | 82 | 44
313 | 2023-05-13 | 4.716 | 98.888 | 7.2594 |  | 0.97325 |  | 84 | 40
314 | 2023-05-13 01:00 | 5.502 | 92.684 | 2.7468 |  | 0.7557 |  | 85 | 45
315 | 2023-05-13 02:00 | 5.24 | 67.116 | 26.8794 |  | 0.44655 |  | 100 | 56
316 | 2023-05-13 03:00 | 5.502 | 40.42 | 58.4676 |  | 0.2977 |  | 91 | 55
317 | 2023-05-13 04:00 | 6.026 | 33.84 | 69.0624 |  | 0.26335 |  | 95 | 48
318 | 2023-05-13 05:00 | 5.502 | 39.856 | 64.5498 |  | 0.2519 |  | 86 | 49
319 | 2023-05-13 06:00 | 5.502 | 58.092 | 44.145 |  | 0.30915 |  | 76 | 45
320 | 2023-05-13 07:00 | 6.026 | 63.92 | 38.6514 |  | 0.40075 |  | 87 | 54
321 | 2023-05-13 08:00 | 6.55 | 64.672 | 41.5944 |  | 0.4351 |  | 93 | 55
322 | 2023-05-13 09:00 | 7.074 | 56.4 | 52.5816 |  | 0.3893 |  | 117 | 50
323 | 2023-05-13 10:00 | 6.026 | 27.448 | 87.309 |  | 0.24045 |  | 114 | 50
324 | 2023-05-13 11:00 | 5.502 | 22.184 | 106.7328 |  | 0.19465 |  | 82 | 33
325 | 2023-05-13 12:00 | 4.978 | 21.62 | 112.4226 |  | 0.2519 |  | 88 | 37
326 | 2023-05-13 13:00 | 4.454 | 20.492 | 123.4098 |  | 0.21755 |  | 81 | 44
327 | 2023-05-13 14:00 | 3.93 | 21.996 | 134.0046 |  | 0.24045 |  | 84 | 39
328 | 2023-05-13 15:00 | 3.668 | 20.868 | 138.321 |  | 0.229 |  | 95 | 46
329 | 2023-05-13 16:00 | 3.668 | 19.74 | 150.8778 |  | 0.21755 |  | 87 | 39
330 | 2023-05-13 17:00 | 3.668 | 23.876 | 154.2132 |  | 0.24045 |  | 77 | 36
331 | 2023-05-13 18:00 | 3.406 | 26.508 | 144.207 |  | 0.33205 |  | 81 | 42
332 | 2023-05-13 19:00 | 3.668 | 30.08 | 151.8588 |  | 0.42365 |  | 78 | 39
333 | 2023-05-13 20:00 | 3.93 | 41.36 | 136.9476 |  | 0.56105 |  | 78 | 39
334 | 2023-05-13 21:00 | 4.454 | 56.024 | 104.7708 |  | 0.6641 |  | 84 | 41
335 | 2023-05-13 22:00 | 5.502 | 101.332 | 35.5122 |  | 1.1679 |  | 80 | 47
336 | 2023-05-13 23:00 | 6.026 | 124.644 | 3.924 |  | 1.1564 |  | 84 | 54
337 | 2023-05-14 | 7.598 | 101.896 | 14.5188 |  | 0.72135 |  | 93 | 49
338 | 2023-05-14 01:00 | 7.074 | 65.424 | 45.126 |  | 0.49235 |  | 96 | 51
339 | 2023-05-14 02:00 | 6.812 | 58.28 | 47.2842 |  | 0.4351 |  | 91 | 50
340 | 2023-05-14 03:00 | 6.55 | 39.292 | 65.727 |  | 0.3206 |  | 83 | 47
341 | 2023-05-14 04:00 | 6.55 | 29.516 | 72.0054 |  | 0.2748 |  | 78 | 51
342 | 2023-05-14 05:00 | 6.812 | 41.548 | 53.1702 |  | 0.2748 |  | 82 | 48
343 | 2023-05-14 06:00 | 7.074 | 52.076 | 38.6514 |  | 0.33205 |  | 79 | 47
344 | 2023-05-14 07:00 | 7.598 | 49.256 | 42.183 |  | 0.3206 |  | 76 | 42
345 | 2023-05-14 08:00 | 8.646 | 54.896 | 38.8476 |  | 0.4122 |  | 95 | 42
346 | 2023-05-14 09:00 | 18.602 | 50.572 | 52.1892 |  | 0.37785 |  | 123 | 47
347 | 2023-05-14 10:00 | 30.916 | 30.08 | 80.0496 |  | 0.24045 |  | 95 | 43
348 | 2023-05-14 11:00 | 22.27 | 27.448 | 77.1066 |  | 0.2748 |  | 100 | 48
349 | 2023-05-14 12:00 | 9.694 | 23.876 | 98.4924 |  | 0.229 |  | 115 | 51
350 | 2023-05-14 13:00 | 6.812 | 18.236 | 135.9666 |  | 0.19465 |  | 142 | 51
351 | 2023-05-14 14:00 | 5.24 | 16.544 | 147.15 |  | 0.19465 |  | 89 | 43
352 | 2023-05-14 15:00 | 5.24 | 19.176 | 161.0802 |  | 0.24045 |  | 85 | 47
353 | 2023-05-14 16:00 | 7.074 | 22.372 | 165.3966 |  | 0.24045 |  | 80 | 44
354 | 2023-05-14 17:00 | 8.122 | 24.44 | 161.4726 |  | 0.26335 |  | 95 | 53
355 | 2023-05-14 18:00 | 7.336 | 31.772 | 148.131 |  | 0.33205 |  | 98 | 52
356 | 2023-05-14 19:00 | 8.122 | 40.42 | 127.7262 |  | 0.4122 |  | 97 | 52
357 | 2023-05-14 20:00 | 8.384 | 34.78 | 125.568 |  | 0.3893 |  | 90 | 53
358 | 2023-05-14 21:00 | 4.978 | 24.816 | 132.2388 |  | 0.33205 |  | 86 | 48
359 | 2023-05-14 22:00 | 7.336 | 30.644 | 117.5238 |  | 0.42365 |  | 87 | 48
360 | 2023-05-14 23:00 | 6.812 | 29.328 | 117.3276 |  | 0.4122 |  | 89 | 53
361 | 2023-05-15 | 4.454 | 19.552 | 123.9984 |  | 0.2977 |  | 89 | 54
362 | 2023-05-15 01:00 | 3.668 | 17.484 | 112.0302 |  | 0.24045 |  | 86 | 50
363 | 2023-05-15 02:00 | 3.668 | 40.044 | 66.5118 |  | 0.3435 |  | 86 | 43
364 | 2023-05-15 03:00 | 4.192 | 51.512 | 41.3982 |  | 0.3664 |  | 91 | 44
365 | 2023-05-15 04:00 | 3.93 | 39.104 | 51.4044 |  | 0.3206 |  | 90 | 55
366 | 2023-05-15 05:00 | 3.406 | 41.736 | 46.6956 |  | 0.2977 |  | 84 | 50
367 | 2023-05-15 06:00 | 3.668 | 59.784 | 26.487 |  | 0.3893 |  | 85 | 54
368 | 2023-05-15 07:00 | 4.192 | 69.372 | 20.9934 |  | 0.5954 |  | 95 | 50
369 | 2023-05-15 08:00 | 4.978 | 35.156 | 84.1698 |  | 0.2977 |  | 118 | 54
370 | 2023-05-15 09:00 | 6.55 | 24.44 | 107.5176 |  | 0.229 |  | 91 | 41
371 | 2023-05-15 10:00 | 4.978 | 17.484 | 117.1314 |  | 0.2061 |  | 87 | 34
372 | 2023-05-15 11:00 | 4.978 | 17.86 | 122.2326 |  | 0.2061 |  | 82 | 32
373 | 2023-05-15 12:00 | 7.86 | 17.86 | 131.6502 |  | 0.21755 |  | 87 | 36
374 | 2023-05-15 13:00 | 5.764 | 19.364 | 128.1186 |  | 0.229 |  | 88 | 47
375 | 2023-05-15 14:00 | 4.192 | 17.672 | 130.0806 |  | 0.21755 |  | 98 | 39
376 | 2023-05-15 15:00 | 3.668 | 17.108 | 134.2008 |  | 0.2061 |  | 85 | 34
377 | 2023-05-15 16:00 | 3.406 | 16.92 | 123.9984 |  | 0.21755 |  | 94 | 32
378 | 2023-05-15 17:00 | 3.406 | 18.612 | 119.0934 |  | 0.229 |  | 73 | 30
379 | 2023-05-15 18:00 | 3.668 | 21.432 | 118.8972 |  | 0.26335 |  | 76 | 36
380 | 2023-05-15 19:00 | 3.93 | 20.492 | 121.2516 |  | 0.2748 |  | 67 | 31
381 | 2023-05-15 20:00 | 3.668 | 20.492 | 125.1756 |  | 0.28625 |  | 69 | 33
382 | 2023-05-15 21:00 | 3.668 | 20.68 | 129.2958 |  | 0.28625 |  | 67 | 31
383 | 2023-05-15 22:00 | 3.668 | 18.8 | 135.5742 |  | 0.33205 |  | 64 | 28
384 | 2023-05-15 23:00 | 3.668 | 15.98 | 139.8906 |  | 0.2977 |  | 68 | 32
385 | 2023-05-16 | 3.668 | 15.416 | 137.5362 |  | 0.28625 |  | 68 | 32
386 | 2023-05-16 01:00 | 3.668 | 36.848 | 92.8026 |  | 0.33205 |  | 55 | 27
387 | 2023-05-16 02:00 | 3.406 | 42.676 | 59.4486 |  | 0.2977 |  | 60 | 29
388 | 2023-05-16 03:00 | 3.406 | 29.14 | 75.3408 |  | 0.2748 |  | 64 | 31
389 | 2023-05-16 04:00 | 3.406 | 33.652 | 66.9042 |  | 0.28625 |  | 61 | 30
390 | 2023-05-16 05:00 | 3.406 | 46.248 | 50.031 |  | 0.30915 |  | 58 | 27
391 | 2023-05-16 06:00 | 3.406 | 62.04 | 31.5882 |  | 0.37785 |  | 70 | 39
392 | 2023-05-16 07:00 | 6.026 | 64.672 | 36.6894 |  | 0.5267 |  | 74 | 41
393 | 2023-05-16 08:00 | 6.288 | 59.784 | 58.0752 |  | 0.51525 |  | 87 | 43
394 | 2023-05-16 09:00 | 6.55 | 25.944 | 125.3718 |  | 0.2748 |  | 93 | 46
395 | 2023-05-16 10:00 | 5.24 | 21.432 | 127.1376 |  | 0.26335 |  | 70 | 34
396 | 2023-05-16 11:00 | 5.24 | 18.424 | 136.9476 |  | 0.26335 |  | 72 | 35
397 | 2023-05-16 12:00 | 4.978 | 16.92 | 134.7894 |  | 0.24045 |  | 76 | 39
398 | 2023-05-16 13:00 | 4.454 | 16.92 | 127.1376 |  | 0.26335 |  | 67 | 37
399 | 2023-05-16 14:00 | 4.192 | 22.748 | 121.4478 |  | 0.2748 |  | 81 | 30
400 | 2023-05-16 15:00 | 4.192 | 18.612 | 135.9666 |  | 0.2519 |  | 81 | 36
401 | 2023-05-16 16:00 | 4.192 | 20.492 | 136.1628 |  | 0.2748 |  | 61 | 31
402 | 2023-05-16 17:00 | 3.93 | 23.124 | 127.7262 |  | 0.3435 |  | 67 | 34
403 | 2023-05-16 18:00 | 4.716 | 25.192 | 126.7452 |  | 0.37785 |  | 61 | 31
404 | 2023-05-16 19:00 | 4.716 | 28.576 | 125.1756 |  | 0.42365 |  | 60 | 30
405 | 2023-05-16 20:00 | 4.192 | 26.32 | 124.3908 |  | 0.37785 |  | 58 | 28
406 | 2023-05-16 21:00 | 4.192 | 18.236 | 140.0868 |  | 0.33205 |  | 59 | 29
407 | 2023-05-16 22:00 | 4.978 | 14.1 | 142.245 |  | 0.28625 |  | 57 | 27
408 | 2023-05-16 23:00 | 6.026 | 18.236 | 127.3338 |  | 0.33205 |  | 66 | 33
409 | 2023-05-17 | 4.978 | 13.348 | 124.7832 |  | 0.2519 |  | 51 | 28
410 | 2023-05-17 01:00 | 4.192 | 13.348 | 114.3846 |  | 0.229 |  | 49 | 25
411 | 2023-05-17 02:00 | 4.192 | 14.1 | 107.5176 |  | 0.229 |  | 46 | 23
412 | 2023-05-17 03:00 | 3.93 | 9.964 | 110.2644 |  | 0.21755 |  | 47 | 24
413 | 2023-05-17 04:00 | 3.668 | 8.836 | 106.3404 |  | 0.1832 |  | 44 | 21
414 | 2023-05-17 05:00 | 3.406 | 17.672 | 91.6254 |  | 0.229 |  | 43 | 20
415 | 2023-05-17 06:00 | 3.668 | 72.192 | 16.2846 |  | 0.5267 |  | 38 | 26
416 | 2023-05-17 07:00 | 4.716 | 72.944 | 14.5188 |  | 0.6412 |  | 63 | 31
417 | 2023-05-17 08:00 | 3.668 | 35.156 | 81.0306 |  | 0.3206 |  | 81 | 34
418 | 2023-05-17 09:00 | 3.144 | 22.748 | 102.024 |  | 0.26335 |  | 58 | 18
419 | 2023-05-17 10:00 | 3.668 | 21.432 | 111.2454 |  | 0.26335 |  | 48 | 21
420 | 2023-05-17 11:00 | 4.454 | 24.816 | 107.91 |  | 0.2977 |  | 52 | 26
421 | 2023-05-17 12:00 | 8.384 | 26.132 | 114.9732 |  | 0.28625 |  | 54 | 28
422 | 2023-05-17 13:00 | 11.528 | 26.884 | 130.0806 |  | 0.2977 |  | 60 | 31
423 | 2023-05-17 14:00 | 15.72 | 27.26 | 130.6692 |  | 0.28625 |  | 63 | 38
424 | 2023-05-17 15:00 | 12.052 | 29.892 | 113.796 |  | 0.28625 |  | 68 | 40
425 | 2023-05-17 16:00 | 17.03 | 25.756 | 127.1376 |  | 0.2748 |  | 71 | 29
426 | 2023-05-17 17:00 | 19.912 | 30.08 | 128.3148 |  | 0.3206 |  | 65 | 37
427 | 2023-05-17 18:00 | 9.956 | 40.984 | 99.8658 |  | 0.4351 |  | 72 | 45
428 | 2023-05-17 19:00 | 4.716 | 49.82 | 74.1636 |  | 0.51525 |  | 58 | 27
429 | 2023-05-17 20:00 | 3.93 | 44.744 | 76.9104 |  | 0.458 |  | 51 | 24
430 | 2023-05-17 21:00 | 3.93 | 47 | 71.8092 |  | 0.56105 |  | 44 | 21
431 | 2023-05-17 22:00 | 3.406 | 35.72 | 91.233 |  | 0.44655 |  | 51 | 27
432 | 2023-05-17 23:00 | 3.668 | 36.848 | 90.6444 |  | 0.42365 |  | 46 | 22
433 | 2023-05-18 | 3.406 | 35.344 | 89.8596 |  | 0.3893 |  | 50 | 26
434 | 2023-05-18 01:00 | 4.192 | 26.884 | 99.6696 |  | 0.26335 |  | 55 | 29
435 | 2023-05-18 02:00 | 6.812 | 22.184 | 103.7898 |  | 0.21755 |  | 57 | 31
436 | 2023-05-18 03:00 | 5.24 | 56.024 | 53.1702 |  | 0.44655 |  | 61 | 35
437 | 2023-05-18 04:00 | 3.668 | 82.908 | 1.7658 |  | 0.67555 |  | 65 | 39
438 | 2023-05-18 05:00 | 3.406 | 73.696 | 2.5506 |  | 0.5954 |  | 68 | 42
439 | 2023-05-18 06:00 | 3.668 | 70.5 | 9.0252 |  | 0.4122 |  | 69 | 31
440 | 2023-05-18 07:00 | 7.598 | 82.72 | 9.0252 |  | 0.7099 |  | 68 | 30
441 | 2023-05-18 08:00 | 9.432 | 87.42 | 23.3478 |  | 0.62975 |  | 97 | 39
442 | 2023-05-18 09:00 | 8.908 | 80.464 | 42.9678 |  | 0.49235 |  | 119 | 43
443 | 2023-05-18 10:00 | 8.122 | 82.908 | 38.259 |  | 0.5496 |  | 93 | 38
444 | 2023-05-18 11:00 | 8.908 | 67.868 | 62.784 |  | 0.40075 |  | 117 | 42
445 | 2023-05-18 12:00 | 7.598 | 41.924 | 82.7964 |  | 0.33205 |  | 102 | 39
446 | 2023-05-18 13:00 | 4.716 | 40.42 | 107.3214 |  | 0.2977 |  | 81 | 38
447 | 2023-05-18 14:00 | 4.192 | 28.2 | 137.1438 |  | 0.21755 |  | 125 | 41
448 | 2023-05-18 15:00 | 4.978 | 31.584 | 118.3086 |  | 0.19465 |  | 75 | 42
449 | 2023-05-18 16:00 | 6.812 | 26.696 | 129.492 |  | 0.19465 |  | 87 | 38
450 | 2023-05-18 17:00 | 4.192 | 22.748 | 147.5424 |  | 0.229 |  | 84 | 40
451 | 2023-05-18 18:00 | 3.93 | 26.132 | 141.8526 |  | 0.28625 |  | 79 | 39
452 | 2023-05-18 19:00 | 4.192 | 49.82 | 107.1252 |  | 0.458 |  | 80 | 40
453 | 2023-05-18 20:00 | 5.502 | 91.932 | 44.7336 |  | 0.7099 |  | 85 | 36
454 | 2023-05-18 21:00 | 4.978 | 132.352 | 1.3734 |  | 1.0877 |  | 88 | 46
455 | 2023-05-18 22:00 | 4.192 | 114.304 | 6.867 |  | 0.916 |  | 122 | 54
456 | 2023-05-18 23:00 | 5.764 | 117.312 | 1.3734 |  | 0.99615 |  | 120 | 48
457 | 2023-05-19 | 7.074 | 116.748 | 1.1772 |  | 0.99615 |  | 107 | 51
458 | 2023-05-19 01:00 | 7.074 | 107.16 | 2.3544 |  | 1.1106 |  | 102 | 47
459 | 2023-05-19 02:00 | 5.764 | 106.784 | 1.3734 |  | 1.3397 |  | 104 | 49
460 | 2023-05-19 03:00 | 4.716 | 101.896 | 1.5696 |  | 1.6488 |  | 107 | 52
461 | 2023-05-19 04:00 | 7.074 | 100.016 | 1.3734 |  | 1.0992 |  | 112 | 57
462 | 2023-05-19 05:00 | 5.764 | 101.332 | 2.3544 |  | 0.8702 |  | 110 | 56
463 | 2023-05-19 06:00 | 4.978 | 103.024 | 3.3354 |  | 1.1106 |  | 102 | 53
464 | 2023-05-19 07:00 | 11.004 | 107.16 | 5.4936 |  | 1.0763 |  | 104 | 58
465 | 2023-05-19 08:00 | 19.912 | 110.92 | 13.734 |  | 0.81295 |  | 138 | 68
466 | 2023-05-19 09:00 | 13.362 | 67.304 | 50.2272 |  | 0.46945 |  | 147 | 77
467 | 2023-05-19 10:00 | 8.384 | 44.18 | 74.9484 |  | 0.3435 |  | 109 | 47
468 | 2023-05-19 11:00 | 7.336 | 47.564 | 71.8092 |  | 0.3893 |  | 91 | 41
469 | 2023-05-19 12:00 | 10.218 | 39.104 | 77.3028 |  | 0.37785 |  | 95 | 36
470 | 2023-05-19 13:00 | 5.502 | 20.868 | 95.3532 |  | 0.26335 |  | 92 | 42
471 | 2023-05-19 14:00 | 4.716 | 23.5 | 89.6634 |  | 0.2748 |  | 82 | 32
472 | 2023-05-19 15:00 | 5.24 | 32.9 | 89.4672 |  | 0.2748 |  | 69 | 29
473 | 2023-05-19 16:00 | 5.24 | 38.728 | 80.0496 |  | 0.3206 |  | 83 | 32
474 | 2023-05-19 17:00 | 5.502 | 44.744 | 68.67 |  | 0.33205 |  | 76 | 32
475 | 2023-05-19 18:00 | 6.55 | 35.72 | 100.4544 |  | 0.3435 |  | 87 | 38
476 | 2023-05-19 19:00 | 10.218 | 54.332 | 80.2458 |  | 0.42365 |  | 72 | 50
477 | 2023-05-19 20:00 | 18.078 | 61.852 | 76.3218 |  | 0.60685 |  | 74 | 47
478 | 2023-05-19 21:00 | 27.248 | 75.012 | 59.2524 |  | 0.7328 |  | 82 | 61
479 | 2023-05-19 22:00 | 29.082 | 99.264 | 26.0946 |  | 0.8473 |  | 90 | 58
480 | 2023-05-19 23:00 | 18.078 | 109.416 | 1.1772 |  | 1.0992 |  | 101 | 60
481 | 2023-05-20 | 18.602 | 109.416 | 1.3734 |  | 1.0534 |  | 119 | 65
482 | 2023-05-20 01:00 | 24.366 | 105.656 | 11.5758 |  | 0.7786 |  | 115 | 64
483 | 2023-05-20 02:00 | 19.388 | 90.428 | 17.2656 |  | 0.83585 |  | 98 | 62
484 | 2023-05-20 03:00 | 13.362 | 98.512 | 1.962 |  | 1.0305 |  | 96 | 59
485 | 2023-05-20 04:00 | 16.506 | 99.076 | 1.7658 |  | 1.1794 |  | 106 | 63
486 | 2023-05-20 05:00 | 14.41 | 95.128 | 1.5696 |  | 1.5229 |  | 111 | 68
487 | 2023-05-20 06:00 | 16.244 | 94 | 2.943 |  | 1.1908 |  | 104 | 61
488 | 2023-05-20 07:00 | 13.1 | 74.636 | 9.81 |  | 0.6412 |  | 104 | 62
489 | 2023-05-20 08:00 | 6.288 | 43.052 | 21.3858 |  | 0.37785 |  | 109 | 49
490 | 2023-05-20 09:00 | 6.812 | 51.324 | 27.0756 |  | 0.40075 |  | 167 | 59
491 | 2023-05-20 10:00 | 7.86 | 58.656 | 38.259 |  | 0.46945 |  | 171 | 65
492 | 2023-05-20 11:00 | 7.86 | 53.58 | 67.2966 |  | 0.4351 |  | 173 | 60
493 | 2023-05-20 12:00 | 7.336 | 38.916 | 92.0178 |  | 0.37785 |  | 163 | 64
494 | 2023-05-20 13:00 | 7.074 | 31.208 | 147.5424 |  | 0.3435 |  | 194 | 61
495 | 2023-05-20 14:00 | 5.764 | 23.124 | 159.1182 |  | 0.26335 |  | 326 | 68
496 | 2023-05-20 15:00 | 6.026 | 21.056 | 145.188 |  | 0.24045 |  | 111 | 44
497 | 2023-05-20 16:00 | 4.716 | 20.116 | 115.1694 |  | 0.229 |  | 80 | 42
498 | 2023-05-20 17:00 | 4.716 | 25.944 | 90.252 |  | 0.26335 |  | 67 | 31
499 | 2023-05-20 18:00 | 5.24 | 33.652 | 86.328 |  | 0.3435 |  | 68 | 23
500 | 2023-05-20 19:00 | 5.502 | 59.784 | 44.5374 |  | 0.4809 |  | 49 | 29
501 | 2023-05-20 20:00 | 5.502 | 83.284 | 13.3416 |  | 0.76715 |  | 50 | 30
502 | 2023-05-20 21:00 | 6.55 | 97.76 | 1.1772 |  | 0.9847 |  | 59 | 27
503 | 2023-05-20 22:00 | 5.764 | 85.916 | 7.0632 |  | 0.81295 |  | 95 | 41
504 | 2023-05-20 23:00 | 4.454 | 21.432 | 58.6638 |  | 0.24045 |  | 95 | 45
505 | 2023-05-21 | 4.192 | 18.048 | 52.974 |  | 0.1832 |  | 202 | 48
506 | 2023-05-21 01:00 | 4.192 | 14.852 | 62.9802 |  | 0.17175 |  | 106 | 35
507 | 2023-05-21 02:00 | 3.93 | 13.912 | 65.5308 |  | 0.1374 |  | 152 | 32
508 | 2023-05-21 03:00 | 3.668 | 7.52 | 74.9484 |  | 0.12595 |  | 55 | 26
509 | 2023-05-21 04:00 | 4.716 | 7.332 | 76.518 |  | 0.10305 |  | 50 | 20
510 | 2023-05-21 05:00 | 4.716 | 10.152 | 76.1256 |  | 0.1603 |  | 51 | 21
511 | 2023-05-21 06:00 | 4.454 | 34.968 | 42.7716 |  | 0.21755 |  | 50 | 20
512 | 2023-05-21 07:00 | 4.192 | 14.664 | 67.4928 |  | 0.1603 |  | 51 | 21
513 | 2023-05-21 08:00 | 4.454 | 31.396 | 60.0372 |  | 0.24045 |  | 68 | 28
514 | 2023-05-21 09:00 | 4.454 | 30.08 | 67.1004 |  | 0.2519 |  | 89 | 49
515 | 2023-05-21 10:00 | 3.93 | 25.192 | 96.5304 |  | 0.26335 |  | 74 | 28
516 | 2023-05-21 11:00 | 3.668 | 21.996 | 100.4544 |  | 0.229 |  | 70 | 24
517 | 2023-05-21 12:00 | 3.668 | 26.508 | 109.4796 |  | 0.26335 |  | 65 | 24
518 | 2023-05-21 13:00 | 3.93 | 26.32 | 90.6444 |  | 0.24045 |  | 63 | 23
519 | 2023-05-21 14:00 | 3.406 | 15.98 | 81.423 |  | 0.2061 |  | 61 | 24
520 | 2023-05-21 15:00 | 3.406 | 17.672 | 89.271 |  | 0.24045 |  | 64 | 26
521 | 2023-05-21 16:00 | 3.668 | 21.808 | 82.6002 |  | 0.2519 |  | 50 | 25
522 | 2023-05-21 17:00 | 3.668 | 19.364 | 87.309 |  | 0.24045 |  | 58 | 27
523 | 2023-05-21 18:00 | 3.406 | 29.14 | 78.6762 |  | 0.33205 |  | 67 | 26
524 | 2023-05-21 19:00 | 3.668 | 36.472 | 55.1322 |  | 0.3664 |  | 54 | 28
525 | 2023-05-21 20:00 | 3.668 | 35.72 | 49.6386 |  | 0.3206 |  | 53 | 23
526 | 2023-05-21 21:00 | 3.668 | 39.48 | 45.126 |  | 0.35495 |  | 39 | 21
527 | 2023-05-21 22:00 | 3.668 | 37.036 | 48.8538 |  | 0.35495 |  | 38 | 23
528 | 2023-05-21 23:00 | 3.668 | 40.796 | 38.6514 |  | 0.40075 |  | 40 | 21
529 | 2023-05-22 | 4.192 | 55.648 | 21.1896 |  | 0.51525 |  | 38 | 23
530 | 2023-05-22 01:00 | 3.93 | 73.508 | 1.7658 |  | 0.7328 |  | 45 | 22
531 | 2023-05-22 02:00 | 3.668 | 67.116 | 2.5506 |  | 0.687 |  | 63 | 23
532 | 2023-05-22 03:00 | 3.93 | 66.928 | 1.962 |  | 0.74425 |  | 55 | 27
533 | 2023-05-22 04:00 | 4.192 | 66.928 | 1.5696 |  | 0.8473 |  | 54 | 22
534 | 2023-05-22 05:00 | 4.454 | 68.056 | 1.962 |  | 0.62975 |  | 55 | 29
535 | 2023-05-22 06:00 | 4.978 | 59.408 | 10.2024 |  | 0.37785 |  | 60 | 25
536 | 2023-05-22 07:00 | 3.93 | 39.48 | 34.1388 |  | 0.21755 |  | 58 | 28
537 | 2023-05-22 08:00 | 4.978 | 34.968 | 44.145 |  | 0.2977 |  | 53 | 25
538 | 2023-05-22 09:00 | 3.668 | 25.38 | 61.9992 |  | 0.26335 |  | 74 | 39
539 | 2023-05-22 10:00 | 3.406 | 30.832 | 59.2524 |  | 0.30915 |  | 50 | 24
540 | 2023-05-22 11:00 | 4.192 | 26.132 | 60.4296 |  | 0.229 |  | 48 | 21
541 | 2023-05-22 12:00 | 3.668 | 19.364 | 70.0434 |  | 0.2061 |  | 42 | 16
542 | 2023-05-22 13:00 | 3.93 | 20.304 | 82.2078 |  | 0.21755 |  | 48 | 21
543 | 2023-05-22 14:00 | 3.93 | 20.116 | 80.0496 |  | 0.21755 |  | 51 | 26
544 | 2023-05-22 15:00 | 3.93 | 23.876 | 76.3218 |  | 0.2061 |  | 37 | 18
545 | 2023-05-22 16:00 | 3.406 | 25.756 | 76.7142 |  | 0.24045 |  | 54 | 28
546 | 2023-05-22 17:00 | 3.406 | 31.96 | 66.708 |  | 0.33205 |  | 59 | 38
547 | 2023-05-22 18:00 | 3.406 | 43.992 | 52.7778 |  | 0.42365 |  | 71 | 34
548 | 2023-05-22 19:00 | 3.668 | 37.036 | 58.0752 |  | 0.3664 |  | 60 | 38
549 | 2023-05-22 20:00 | 3.93 | 43.24 | 54.1512 |  | 0.37785 |  | 57 | 33
550 | 2023-05-22 21:00 | 3.668 | 34.028 | 63.3726 |  | 0.33205 |  | 53 | 32
551 | 2023-05-22 22:00 | 3.668 | 35.156 | 59.0562 |  | 0.35495 |  | 57 | 30
552 | 2023-05-22 23:00 | 3.668 | 48.692 | 42.183 |  | 0.40075 |  | 61 | 37
553 | 2023-05-23 | 4.454 | 82.344 | 2.3544 |  | 0.72135 |  | 73 | 38
554 | 2023-05-23 01:00 | 4.454 | 76.892 | 1.1772 |  | 0.687 |  | 80 | 39
555 | 2023-05-23 02:00 | 4.454 | 74.448 | 1.5696 |  | 0.67555 |  | 78 | 37
556 | 2023-05-23 03:00 | 5.24 | 69.372 | 1.5696 |  | 0.49235 |  | 76 | 34
557 | 2023-05-23 04:00 | 6.812 | 60.536 | 8.829 |  | 0.35495 |  | 76 | 37
558 | 2023-05-23 05:00 | 5.502 | 71.252 | 1.5696 |  | 0.53815 |  | 60 | 32
559 | 2023-05-23 06:00 | 3.668 | 55.648 | 19.8162 |  | 0.3435 |  | 77 | 37
560 | 2023-05-23 07:00 | 4.454 | 26.884 | 58.4676 |  | 0.19465 |  | 74 | 34
561 | 2023-05-23 08:00 | 5.24 | 21.056 | 69.651 |  | 0.19465 |  | 90 | 43
562 | 2023-05-23 09:00 | 5.24 | 20.868 | 64.1574 |  | 0.2061 |  | 79 | 43
563 | 2023-05-23 10:00 | 4.454 | 29.516 | 45.3222 |  | 0.2061 |  | 78 | 42
564 | 2023-05-23 11:00 | 4.454 | 35.532 | 42.3792 |  | 0.229 |  | 67 | 33
565 | 2023-05-23 12:00 | 6.288 | 29.516 | 48.6576 |  | 0.2519 |  | 72 | 35
566 | 2023-05-23 13:00 | 4.454 | 32.336 | 52.3854 |  | 0.24045 |  | 72 | 34
567 | 2023-05-23 14:00 | 3.93 | 33.276 | 56.7018 |  | 0.2061 |  | 80 | 37
568 | 2023-05-23 15:00 | 3.668 | 29.892 | 54.5436 |  | 0.2061 |  | 86 | 44
569 | 2023-05-23 16:00 | 4.192 | 30.644 | 63.3726 |  | 0.229 |  | 74 | 34
570 | 2023-05-23 17:00 | 4.454 | 27.26 | 72.7902 |  | 0.229 |  | 74 | 36
571 | 2023-05-23 18:00 | 4.978 | 29.704 | 95.9418 |  | 0.26335 |  | 72 | 39
572 | 2023-05-23 19:00 | 7.598 | 26.508 | 108.1062 |  | 0.28625 |  | 88 | 56
573 | 2023-05-23 20:00 | 4.716 | 19.74 | 90.0558 |  | 0.2519 |  | 83 | 56
574 | 2023-05-23 21:00 | 4.978 | 26.696 | 68.4738 |  | 0.3206 |  | 68 | 53
575 | 2023-05-23 22:00 | 5.24 | 33.276 | 54.936 |  | 0.37785 |  | 71 | 47
576 | 2023-05-23 23:00 | 5.24 | 30.832 | 53.955 |  | 0.33205 |  | 69 | 45
577 | 2023-05-24 | 3.93 | 39.48 | 38.259 |  | 0.44655 |  | 78 | 45
578 | 2023-05-24 01:00 | 4.454 | 68.808 | 5.2974 |  | 0.6183 |  | 76 | 42
579 | 2023-05-24 02:00 | 4.716 | 71.816 | 2.5506 |  | 0.6183 |  | 82 | 49
580 | 2023-05-24 03:00 | 4.978 | 66.552 | 3.5316 |  | 0.458 |  | 98 | 60
581 | 2023-05-24 04:00 | 4.978 | 61.852 | 5.4936 |  | 0.44655 |  | 92 | 60
582 | 2023-05-24 05:00 | 4.716 | 59.784 | 4.3164 |  | 0.46945 |  | 81 | 53
583 | 2023-05-24 06:00 | 3.93 | 60.724 | 5.2974 |  | 0.5038 |  | 78 | 48
584 | 2023-05-24 07:00 | 7.074 | 57.152 | 11.3796 |  | 0.4809 |  | 85 | 49
585 | 2023-05-24 08:00 | 8.908 | 52.64 | 20.0124 |  | 0.4809 |  | 91 | 55
586 | 2023-05-24 09:00 | 10.48 | 38.728 | 39.6324 |  | 0.33205 |  | 102 | 51
587 | 2023-05-24 10:00 | 7.86 | 45.496 | 41.5944 |  | 0.3435 |  | 105 | 53
588 | 2023-05-24 11:00 | 9.432 | 60.912 | 52.5816 |  | 0.3435 |  | 109 | 50
589 | 2023-05-24 12:00 | 7.074 | 40.984 | 78.6762 |  | 0.3435 |  | 112 | 63
590 | 2023-05-24 13:00 | 6.026 | 33.652 | 87.8976 |  | 0.35495 |  | 101 | 70
591 | 2023-05-24 14:00 | 3.93 | 26.132 | 95.3532 |  | 0.26335 |  | 98 | 57
592 | 2023-05-24 15:00 | 4.454 | 23.688 | 95.5494 |  | 0.229 |  | 101 | 47
593 | 2023-05-24 16:00 | 3.668 | 14.852 | 101.6316 |  | 0.1832 |  | 102 | 53
594 | 2023-05-24 17:00 | 4.192 | 15.604 | 105.948 |  | 0.229 |  | 117 | 60
595 | 2023-05-24 18:00 | 4.454 | 19.74 | 105.5556 |  | 0.24045 |  | 115 | 61
596 | 2023-05-24 19:00 | 7.598 | 18.612 | 110.2644 |  | 0.2519 |  | 108 | 69
597 | 2023-05-24 20:00 | 6.288 | 21.996 | 107.7138 |  | 0.2977 |  | 117 | 75
598 | 2023-05-24 21:00 | 6.026 | 23.688 | 107.91 |  | 0.33205 |  | 114 | 71
599 | 2023-05-24 22:00 | 5.502 | 28.952 | 97.5114 |  | 0.40075 |  | 117 | 75
600 | 2023-05-24 23:00 | 11.79 | 66.364 | 22.9554 |  | 0.7557 |  | 122 | 76
601 | 2023-05-25 | 5.502 | 75.388 | 8.4366 |  | 0.8244 |  | 125 | 78
602 | 2023-05-25 01:00 | 13.624 | 74.636 | 4.1202 |  | 0.8244 |  | 130 | 84
603 | 2023-05-25 02:00 | 15.72 | 78.772 | 3.7278 |  | 0.7328 |  | 129 | 85
604 | 2023-05-25 03:00 | 14.148 | 67.492 | 1.1772 |  | 0.62975 |  | 137 | 81
605 | 2023-05-25 04:00 | 12.838 | 71.252 | 1.5696 |  | 0.6641 |  | 138 | 86
606 | 2023-05-25 05:00 | 10.218 | 71.44 | 1.962 |  | 0.83585 |  | 135 | 77
607 | 2023-05-25 06:00 | 10.48 | 64.296 | 8.6328 |  | 0.79005 |  | 142 | 91
608 | 2023-05-25 07:00 | 11.79 | 63.92 | 27.0756 |  | 0.6641 |  | 159 | 101
609 | 2023-05-25 08:00 | 9.694 | 70.124 | 37.6704 |  | 0.62975 |  | 134 | 78
610 | 2023-05-25 09:00 | 8.122 | 60.724 | 50.4234 |  | 0.458 |  | 133 | 65
611 | 2023-05-25 10:00 | 5.764 | 74.26 | 73.1826 |  | 0.60685 |  | 126 | 47
612 | 2023-05-25 11:00 | 8.646 | 58.656 | 124.7832 |  | 0.51525 |  | 162 | 83
613 | 2023-05-25 12:00 | 7.598 | 34.404 | 158.5296 |  | 0.40075 |  | 149 | 97
614 | 2023-05-25 13:00 | 6.812 | 20.492 | 130.2768 |  | 0.2977 |  | 111 | 72
615 | 2023-05-25 14:00 | 4.454 | 21.056 | 85.1508 |  | 0.19465 |  | 90 | 42
616 | 2023-05-25 15:00 | 4.716 | 13.16 | 90.4482 |  | 0.1603 |  | 91 | 47
617 | 2023-05-25 16:00 | 3.93 | 13.724 | 94.176 |  | 0.19465 |  | 104 | 53
618 | 2023-05-25 17:00 | 5.24 | 17.484 | 93.9798 |  | 0.21755 |  | 102 | 54
619 | 2023-05-25 18:00 | 6.812 | 16.544 | 98.1 |  | 0.21755 |  | 96 | 61
620 | 2023-05-25 19:00 | 9.694 | 19.552 | 95.9418 |  | 0.2748 |  | 104 | 67
621 | 2023-05-25 20:00 | 8.646 | 21.056 | 96.138 |  | 0.2977 |  | 102 | 63
622 | 2023-05-25 21:00 | 8.646 | 25.756 | 86.7204 |  | 0.28625 |  | 101 | 67
623 | 2023-05-25 22:00 | 7.86 | 53.768 | 36.1008 |  | 0.33205 |  | 98 | 62
624 | 2023-05-25 23:00 | 7.598 | 59.032 | 20.4048 |  | 0.46945 |  | 109 | 68
625 | 2023-05-26 | 9.432 | 67.116 | 7.4556 |  | 0.62975 |  | 111 | 69
626 | 2023-05-26 01:00 | 13.1 | 66.364 | 3.5316 |  | 0.687 |  | 116 | 75
627 | 2023-05-26 02:00 | 13.886 | 70.124 | 3.5316 |  | 0.687 |  | 115 | 76
628 | 2023-05-26 03:00 | 12.314 | 60.16 | 1.5696 |  | 0.5954 |  | 122 | 72
629 | 2023-05-26 04:00 | 11.266 | 63.356 | 1.962 |  | 0.51525 |  | 123 | 77
630 | 2023-05-26 05:00 | 8.908 | 63.544 | 1.962 |  | 0.5496 |  | 120 | 69
631 | 2023-05-26 06:00 | 9.17 | 57.34 | 7.848 |  | 0.7099 |  | 126 | 81
632 | 2023-05-26 07:00 | 10.48 | 56.776 | 24.1326 |  | 0.6412 |  | 142 | 90
633 | 2023-05-26 08:00 | 8.384 | 62.416 | 33.5502 |  | 0.53815 |  | 119 | 70
634 | 2023-05-26 09:00 | 7.074 | 53.956 | 44.9298 |  | 0.5038 |  | 118 | 58
635 | 2023-05-26 10:00 | 4.978 | 65.988 | 65.1384 |  | 0.3664 |  | 112 | 42
636 | 2023-05-26 11:00 | 7.336 | 52.264 | 111.0492 |  | 0.49235 |  | 144 | 74
637 | 2023-05-26 12:00 | 6.55 | 30.644 | 141.0678 |  | 0.4122 |  | 133 | 86
638 | 2023-05-26 13:00 | 5.764 | 22.372 | 105.948 |  | 0.2977 |  | 114 | 78
639 | 2023-05-26 14:00 | 3.93 | 9.964 | 80.442 |  | 0.24045 |  | 118 | 77
640 | 2023-05-26 15:00 | [6 empty] | 157 | 71
641 | 2023-05-26 16:00 | 7.074 | 17.86 | 133.0236 |  | 0.2061 |  | 143 | 84
642 | 2023-05-26 17:00 | 5.502 | 16.92 | 123.8022 |  | 0.229 |  | 137 | 89
643 | 2023-05-26 18:00 | 4.978 | 21.808 | 111.4416 |  | 0.2519 |  | 111 | 63
644 | 2023-05-26 19:00 | 5.502 | 21.056 | 105.948 |  | 0.35495 |  | 114 | 65
645 | 2023-05-26 20:00 | 4.454 | 28.764 | 88.29 |  | 0.3435 |  | 104 | 58
646 | 2023-05-26 21:00 | 5.24 | 23.876 | 99.4734 |  | 0.44655 |  | 107 | 67
647 | 2023-05-26 22:00 | 4.716 | 20.116 | 109.4796 |  | 0.33205 |  | 90 | 49
648 | 2023-05-26 23:00 | 4.192 | 21.244 | 103.7898 |  | 0.3435 |  | 90 | 44
649 | 2023-05-27 | 3.93 | 47.564 | 52.1892 |  | 0.3206 |  | 91 | 48
650 | 2023-05-27 01:00 | 3.93 | 70.876 | 43.164 |  | 0.53815 |  | 90 | 48
651 | 2023-05-27 02:00 | 4.716 | 64.108 | 4.5126 |  | 0.58395 |  | 115 | 59
652 | 2023-05-27 03:00 | 4.454 | 58.468 | 6.4746 |  | 0.4809 |  | 104 | 55
653 | 2023-05-27 04:00 | 4.454 | 56.4 | 3.5316 |  | 0.37785 |  | 97 | 61
654 | 2023-05-27 05:00 | 4.454 | 56.024 | 7.4556 |  | 0.40075 |  | 101 | 58
655 | 2023-05-27 06:00 | 4.716 | 65.612 | 15.4998 |  | 0.51525 |  | 106 | 58
656 | 2023-05-27 07:00 | 4.716 | 40.984 | 83.9736 |  | 0.5496 |  | 115 | 63
657 | 2023-05-27 08:00 | 4.192 | 26.508 | 116.1504 |  | 0.26335 |  | 94 | 73
658 | 2023-05-27 09:00 | 3.668 | 22.372 | 130.2768 |  | 0.21755 |  | 88 | 53
659 | 2023-05-27 10:00 | 3.668 | 25.192 | 124.9794 |  | 0.21755 |  | 80 | 50
660 | 2023-05-27 11:00 | 3.668 | 25.38 | 129.2958 |  | 0.19465 |  | 85 | 42
661 | 2023-05-27 12:00 | 3.406 | 24.628 | 124.587 |  | 0.229 |  | 86 | 47
662 | 2023-05-27 13:00 | 3.406 | 24.628 | 124.587 |  | 0.26335 |  | 82 | 48
663 | 2023-05-27 14:00 | 3.406 | 22.56 | 128.3148 |  | 0.2748 |  | 86 | 44
664 | 2023-05-27 15:00 | 3.406 | 19.552 | 131.6502 |  | 0.26335 |  | 91 | 48
665 | 2023-05-27 16:00 | 3.406 | 17.484 | 138.321 |  | 0.26335 |  | 87 | 53
666 | 2023-05-27 17:00 | 3.144 | 17.296 | 135.5742 |  | 0.24045 |  | 91 | 49
667 | 2023-05-27 18:00 | 3.144 | 18.988 | 131.6502 |  | 0.28625 |  | 83 | 50
668 | 2023-05-27 19:00 | 3.406 | 18.612 | 134.0046 |  | 0.33205 |  | 92 | 50
669 | 2023-05-27 20:00 | 3.406 | 22.748 | 122.8212 |  | 0.3435 |  | 91 | 53
670 | 2023-05-27 21:00 | 3.668 | 27.824 | 108.891 |  | 0.3893 |  | 91 | 57
671 | 2023-05-27 22:00 | 3.668 | 27.072 | 105.7518 |  | 0.4351 |  | 89 | 48
672 | 2023-05-27 23:00 | 3.93 | 28.576 | 93.5874 |  | 0.4351 |  | 89 | 51
673 | 2023-05-28 | 3.93 | 20.304 | 97.119 |  | 0.42365 |  | 88 | 52
674 | 2023-05-28 01:00 | 3.93 | 14.288 | 101.043 |  | 0.3206 |  | 99 | 49
675 | 2023-05-28 02:00 | 3.93 | 13.16 | 97.7076 |  | 0.229 |  | 96 | 46
676 | 2023-05-28 03:00 | 3.668 | 34.216 | 57.4866 |  | 0.19465 |  | 107 | 48
677 | 2023-05-28 04:00 | 3.144 | 51.7 | 22.563 |  | 0.3206 |  | 103 | 50
678 | 2023-05-28 05:00 | 3.406 | 45.308 | 31.392 |  | 0.4122 |  | 102 | 58
679 | 2023-05-28 06:00 | 3.93 | 42.112 | 46.6956 |  | 0.3435 |  | 102 | 58
680 | 2023-05-28 07:00 | 3.93 | 34.404 | 75.1446 |  | 0.3435 |  | 103 | 57
681 | 2023-05-28 08:00 | 3.93 | 21.056 | 102.8088 |  | 0.26335 |  | 129 | 69
682 | 2023-05-28 09:00 | 3.93 | 16.168 | 112.815 |  | 0.2061 |  | 139 | 80
683 | 2023-05-28 10:00 | 3.668 | 44.932 | 61.4106 |  | 0.2748 |  | 136 | 82
684 | 2023-05-28 11:00 | 8.122 | 38.164 | 73.1826 |  | 0.3206 |  | 101 | 56
685 | 2023-05-28 12:00 | 6.812 | 31.208 | 81.6192 |  | 0.33205 |  | 103 | 65
686 | 2023-05-28 13:00 | 5.502 | 24.252 | 88.6824 |  | 0.2519 |  | 91 | 53
687 | 2023-05-28 14:00 | 3.668 | 21.996 | 88.8786 |  | 0.2061 |  | 94 | 44
688 | 2023-05-28 15:00 | 4.192 | 13.724 | 94.5684 |  | 0.17175 |  | 95 | 49
689 | 2023-05-28 16:00 | 3.406 | 14.476 | 98.4924 |  | 0.2061 |  | 109 | 56
690 | 2023-05-28 17:00 | 4.716 | 18.236 | 98.2962 |  | 0.229 |  | 107 | 57
691 | 2023-05-28 18:00 | 6.288 | 17.296 | 102.6126 |  | 0.229 |  | 101 | 64
692 | 2023-05-28 19:00 | 9.432 | 20.492 | 100.2582 |  | 0.28625 |  | 109 | 70
693 | 2023-05-28 20:00 | 8.384 | 21.996 | 100.4544 |  | 0.30915 |  | 106 | 66
694 | 2023-05-28 21:00 | 8.122 | 26.884 | 90.6444 |  | 0.2977 |  | 106 | 70
695 | 2023-05-28 22:00 | 7.598 | 56.212 | 37.8666 |  | 0.3435 |  | 103 | 65
696 | 2023-05-28 23:00 | 7.336 | 61.852 | 21.3858 |  | 0.49235 |  | 114 | 71
697 | 2023-05-29 | 8.908 | 70.124 | 7.848 |  | 0.6641 |  | 116 | 73
698 | 2023-05-29 01:00 | 12.838 | 69.372 | 3.7278 |  | 0.72135 |  | 121 | 78
699 | 2023-05-29 02:00 | 13.624 | 73.132 | 3.7278 |  | 0.72135 |  | 120 | 79
700 | 2023-05-29 03:00 | 12.314 | 62.792 | 1.3734 |  | 0.62975 |  | 127 | 75
701 | 2023-05-29 04:00 | 11.266 | 66.176 | 1.7658 |  | 0.53815 |  | 128 | 80
702 | 2023-05-29 05:00 | 8.646 | 66.364 | 1.962 |  | 0.58395 |  | 126 | 72
703 | 2023-05-29 06:00 | 8.908 | 59.784 | 8.0442 |  | 0.74425 |  | 132 | 85
704 | 2023-05-29 07:00 | 10.218 | 59.408 | 25.3098 |  | 0.67555 |  | 148 | 94
705 | 2023-05-29 08:00 | 8.122 | 65.236 | 34.9236 |  | 0.5725 |  | 125 | 73
706 | 2023-05-29 09:00 | 6.55 | 56.4 | 46.8918 |  | 0.5267 |  | 124 | 61
707 | 2023-05-29 10:00 | 4.454 | 68.996 | 68.0814 |  | 0.37785 |  | 117 | 44
708 | 2023-05-29 11:00 | 7.074 | 54.52 | 116.1504 |  | 0.51525 |  | 150 | 77
709 | 2023-05-29 12:00 | 6.288 | 31.96 | 147.3462 |  | 0.4351 |  | 139 | 90
710 | 2023-05-29 13:00 | 5.502 |  |  |  | 0.3206
711 | 2023-05-29 14:00 |  | 28.2 | 65.3346 |  |  |  | 248 | 100
712 | 2023-05-29 15:00 | 4.454 | 24.064 | 89.6634 |  | 0.19465 |  | 218 | 95
713 | 2023-05-29 16:00 | 6.288 | 21.808 | 92.6064 |  | 0.2061 |  | 217 | 95
714 | 2023-05-29 17:00 | 5.24 | 30.644 | 80.8344 |  | 0.21755 |  | 208 | 92
715 | 2023-05-29 18:00 | 5.24 | 26.32 | 79.8534 |  | 0.26335 |  | 202 | 93
716 | 2023-05-29 19:00 | 5.764 | 31.02 | 72.0054 |  | 0.2748 |  | 182 | 79
717 | 2023-05-29 20:00 | 6.55 | 51.7 | 54.5436 |  | 0.3664 |  | 164 | 74
718 | 2023-05-29 21:00 | 8.122 | 102.648 | 3.3354 |  | 0.44655 |  | 169 | 84
719 | 2023-05-29 22:00 | 8.122 | 90.428 | 5.4936 |  | 0.79005 |  | 186 | 82
720 | 2023-05-29 23:00 | 8.384 | 75.952 | 9.2214 |  | 0.88165 |  | 203 | 90
721 | 2023-05-30 | 8.122 | 73.884 | 7.4556 |  | 0.72135 |  | 201 | 82
722 | 2023-05-30 01:00 | 9.17 | 85.54 | 2.7468 |  | 0.76715 |  | 193 | 84
723 | 2023-05-30 02:00 | 11.79 | 85.54 | 2.5506 |  | 0.7557 |  | 193 | 86
724 | 2023-05-30 03:00 | 11.528 | 79.148 | 10.3986 |  | 0.6412 |  | 187 | 87
725 | 2023-05-30 04:00 | 8.122 | 86.104 | 3.1392 |  | 0.6641 |  | 161 | 76
726 | 2023-05-30 05:00 | 7.598 | 87.42 | 5.4936 |  | 0.9389 |  | 167 | 76
727 | 2023-05-30 06:00 | 8.908 | 90.616 | 12.5568 |  | 0.81295 |  | 207 | 98
728 | 2023-05-30 07:00 | 8.122 | 91.556 | 28.2528 |  | 0.76715 |  | 224 | 111
729 | 2023-05-30 08:00 | 7.598 | 79.524 | 49.4424 |  | 0.7786 |  | 217 | 100
730 | 2023-05-30 09:00 | 7.074 | 74.448 | 58.6638 |  | 0.5267 |  | 201 | 84
731 | 2023-05-30 10:00 | 5.764 | 42.864 | 106.5366 |  | 0.4809 |  | 201 | 100
732 | 2023-05-30 11:00 | 4.454 | 25.004 | 125.568 |  | 0.35495 |  | 186 | 91
733 | 2023-05-30 12:00 | 3.144 | 25.38 | 122.8212 |  | 0.28625 |  | 133 | 75
734 | 2023-05-30 13:00 | 3.406 | 26.32 | 101.6316 |  | 0.30915 |  | 132 | 65
735 | 2023-05-30 14:00 | 3.406 | 22.184 | 111.834 |  | 0.26335 |  | 120 | 68
736 | 2023-05-30 15:00 | 4.454 | 22.748 | 113.9922 |  | 0.19465 |  | 120 | 68
737 | 2023-05-30 16:00 | 3.668 | 27.448 | 128.3148 |  | 0.1832 |  | 115 | 65
738 | 2023-05-30 17:00 | 3.668 | 27.636 | 136.1628 |  | 0.19465 |  | 121 | 77
739 | 2023-05-30 18:00 | 3.93 | 20.68 | 138.7134 |  | 0.21755 |  | 132 | 79
740 | 2023-05-30 19:00 | 3.93 | 25.192 | 123.606 |  | 0.2519 |  | 117 | 71
741 | 2023-05-30 20:00 | 4.454 | 21.808 | 111.2454 |  | 0.24045 |  | 114 | 73
742 | 2023-05-30 21:00 | 4.192 | 35.344 | 82.7964 |  | 0.33205 |  | 100 | 62
743 | 2023-05-30 22:00 | 4.192 | 33.652 | 80.2458 |  | 0.28625 |  | 101 | 59
744 | 2023-05-30 23:00 | 3.93 | 83.848 | 15.1074 |  | 0.81295 |  | 98 | 61
745 | 2023-05-31 | 4.454 | 93.06 | 3.924 |  | 0.99615 |  | 110 | 57
746 | 2023-05-31 01:00 | 4.716 | 87.42 | 5.886 |  | 0.74425 |  | 116 | 63
747 | 2023-05-31 02:00 | 4.716 | 86.668 | 5.4936 |  | 0.6412 |  | 134 | 70
748 | 2023-05-31 03:00 | 5.24 | 82.532 | 9.0252 |  | 0.51525 |  | 132 | 75
749 | 2023-05-31 04:00 | 4.978 | 77.832 | 9.81 |  | 0.4809 |  | 135 | 78
750 | 2023-05-31 05:00 | 5.502 | 74.636 | 8.829 |  | 0.42365 |  | 131 | 68
751 | 2023-05-31 06:00 | 5.764 | 78.96 | 8.4366 |  | 0.5267 |  | 122 | 71
752 | 2023-05-31 07:00 | 4.716 | 65.048 | 22.9554 |  | 0.53815 |  | 130 | 73
753 | 2023-05-31 08:00 | 5.502 | 37.976 | 26.6832 |  | 0.3664 |  | 141 | 74
754 | 2023-05-31 09:00 | 4.716 | 30.832 | 38.6514 |  | 0.2748 |  | 232 | 92
755 | 2023-05-31 10:00 | 4.454 | 32.9 | 69.2586 |  | 0.2748 |  | 251 | 88
756 | 2023-05-31 11:00 | 4.192 | 25.192 | 118.5048 |  | 0.33205 |  | 233 | 90
757 | 2023-05-31 12:00 | 3.93 | 21.62 | 138.1248 |  | 0.28625 |  | 131 | 68
758 | 2023-05-31 13:00 | 3.93 | 22.936 | 180.3078 |  | 0.35495 |  | 110 | 60
759 | 2023-05-31 14:00 | 3.93 | 21.056 | 150.6816 |  | 0.2519 |  | 127 | 79
760 | 2023-05-31 15:00 | 3.93 | 23.124 | 106.7328 |  | 0.2061 |  | 116 | 64
761 | 2023-05-31 16:00 | 3.668 | 18.988 | 102.8088 |  | 0.19465 |  | 110 | 57
762 | 2023-05-31 17:00 | 3.668 | 16.356 | 117.9162 |  | 0.21755 |  | 120 | 56
763 | 2023-05-31 18:00 | 3.668 | 16.544 | 121.8402 |  | 0.28625 |  | 106 | 55
764 | 2023-05-31 19:00 | 3.668 | 14.852 | 132.0426 |  | 0.2519 |  | 97 | 51
765 | 2023-05-31 20:00 | 3.406 | 15.604 | 130.2768 |  | 0.2977 |  | 92 | 47
766 | 2023-05-31 21:00 | 3.668 | 15.604 | 128.3148 |  | 0.28625 |  | 97 | 52
767 | 2023-05-31 22:00 | 3.668 | 21.996 | 108.891 |  | 0.37785 |  | 86 | 47
768 | 2023-05-31 23:00 | 4.192 | 21.996 | 99.6696 |  | 0.35495 |  | 107 | 53

## Zabeel
| Station Name | ZABEEL | Region | DUBAI | Area Classification | Urban | Emission Source | Traffic
| Station Coordinates | N | 25.2363 | E | 55.2986 | Station Operation Year |  | 2013-01-01
| Date/Time | SO2 | NO2 | O3 | O3 8H Avg. | CO | CO 8H Avg. | PM10 | PM2.5 | Lower Ambient Temperature | Upper Ambient Temperature | Barometric Pressure | Relative Humidity | Wind Direction | Wind Speed | H2S | Toluene | O_Xylene | EthylBenzene | mp_xylene_ | Benzene | CH2 | NMHC | THC | Noise
Unit |  | µg/m3 | µg/m3 | µg/m3 |  | mg/m3 |  | µg/m3 | µg/m3 | ˚C | ˚C | Pa | % | Deg | Km/h | mg/m3 | mg/m3 | mg/m3 | mg/m3 | mg/m3 | mg/m3 |  |  | g/mol | Dba
| Average Time | 1 hr | 1 hr | 1 hr | 8 hr | 1 hr | 8 hr | 1 hr | 1 hr | 1 hr | 1 hr | 1 hr | 1 hr | 1 hr | 1 hr | 1 hr | 1 hr | 1 hr | 1 hr | 1 hr
1 | 2023-05-01 | 12.314 | 49.82 | 1.7658 |  | 1.1679 |  | 85 | 50 |  | 26.5 |  | 34.7 | 181 | 1.8
2 | 2023-05-01 01:00 | 10.48 | 64.484 | 1.5696 |  | 0.95035 |  | 94 | 51 |  | 25.9 |  | 34.7 | 182 | 1.8
3 | 2023-05-01 02:00 | 7.074 | 62.04 | 1.1772 |  | 0.97325 |  | 93 | 48 |  | 24.5 |  | 37.2 | 190 | 1.08
4 | 2023-05-01 03:00 | 7.074 | 57.528 | 1.1772 |  | 0.916 |  | 100 | 50 |  | 24.4 |  | 35.8 | 158 | 1.08
5 | 2023-05-01 04:00 | 5.764 | 41.736 | 1.1772 |  | 1.1106 |  | 107 | 54 |  | 24.2 |  | 37.5 | 142 | 0.72
6 | 2023-05-01 05:00 | 4.716 | 33.84 | 1.1772 |  | 1.0763 |  | 105 | 52 |  | 23.6 |  | 41.1 | 159 | 1.08
7 | 2023-05-01 06:00 | 6.812 | 38.54 | 1.1772 |  | 1.3855 |  | 110 | 56 |  | 24 |  | 41.7 | 160 | 1.08
8 | 2023-05-01 07:00 | 6.812 | 49.444 | 3.7278 |  | 0.99615 |  | 138 | 65 |  | 27.4 |  | 31 | 191 | 1.08
9 | 2023-05-01 08:00 | 9.694 | 53.204 | 11.772 |  | 0.9389 |  | 169 | 62 |  | 32.3 |  | 21.2 | 251 | 1.08
10 | 2023-05-01 09:00 | 31.702 | 31.208 | 54.1512 |  | 0.5496 |  | 164 | 56 |  | 33.1 |  | 18.7 | 297 | 6.48
11 | 2023-05-01 10:00 | 20.96 | 17.672 | 73.9674 |  | 0.60685 |  | 144 | 49 |  | 32.6 |  | 23.5 | 296 | 8.28
12 | 2023-05-01 11:00 | 7.598 | 10.34 | 94.3722 |  | 0.3893 |  | 143 | 48 |  | 32.8 |  | 28.7 | 291 | 9.36
13 | 2023-05-01 12:00 | 3.668 | 6.58 | 120.663 |  | 0.229 |  | 146 | 52 |  | 32.8 |  | 29.4 | 296 | 11.16
14 | 2023-05-01 13:00 | 4.192 | 11.28 | 125.1756 |  | 0.2519 |  | 142 | 49 |  | 33.5 |  | 28.5 | 294 | 9.36
15 | 2023-05-01 14:00 | 6.026 | 9.212 | 128.1186 |  | 0.21755 |  | 146 | 50 |  | 33.7 |  | 26.5 | 305 | 9.36
16 | 2023-05-01 15:00 | 9.956 | 8.648 | 112.2264 |  | 0.1832 |  | 155 | 62 |  | 33.8 |  | 25.7 | 296 | 8.28
17 | 2023-05-01 16:00 | 10.48 | 8.46 | 88.4862 |  | 0.1832 |  | 181 | 74 |  | 34.1 |  | 21.6 | 299 | 7.56
18 | 2023-05-01 17:00 | 6.026 | 5.828 | 82.0116 |  | 0.19465 |  | 184 | 76 |  | 32.8 |  | 25.6 | 295 | 7.56
19 | 2023-05-01 18:00 | 8.122 | 12.032 | 82.7964 |  | 0.26335 |  | 216 | 87 |  | 31 |  | 32.2 | 287 | 5.76
20 | 2023-05-01 19:00 | 18.34 | 19.364 | 87.309 |  | 0.30915 |  | 212 | 81 |  | 29.9 |  | 36.8 | 288 | 5.76
21 | 2023-05-01 20:00 | 29.606 | 19.74 | 87.309 |  | 0.3206 |  | 191 | 82 |  | 29.5 |  | 36.9 | 285 | 4.32
22 | 2023-05-01 21:00 | 23.58 | 20.68 | 81.8154 |  | 0.37785 |  | 162 | 78 |  | 29.5 |  | 31.2 | 289 | 3.24
23 | 2023-05-01 22:00 | 15.982 | 16.732 | 84.9546 |  | 0.3893 |  | 128 | 60 |  | 29 |  | 32.6 | 280 | 2.16
24 | 2023-05-01 23:00 | 11.266 | 10.528 | 106.1442 |  | 0.3206 |  | 109 | 54 |  | 28.3 |  | 37.2 | 282 | 1.08
25 | 2023-05-02 | 7.336 | 28.576 | 71.613 |  | 0.5954 |  | 122 | 57 |  | 27.3 |  | 42 | 217 | 1.08
26 | 2023-05-02 01:00 | 7.336 | 62.98 | 1.3734 |  | 1.2481 |  | 116 | 55 |  | 25.5 |  | 43.6 | 191 | 1.08
27 | 2023-05-02 02:00 | 8.908 | 57.716 | 1.1772 |  | 0.8931 |  | 121 | 61 |  | 24.8 |  | 40.2 | 188 | 1.08
28 | 2023-05-02 03:00 | 8.646 | 47.564 | 1.3734 |  | 0.65265 |  | 139 | 64 |  | 24.1 |  | 37.5 | 184 | 1.08
29 | 2023-05-02 04:00 | 7.598 | 34.968 | 1.1772 |  | 0.5496 |  | 145 | 65 |  | 23.7 |  | 37.1 | 170 | 1.08
30 | 2023-05-02 05:00 | 7.86 | 27.824 | 1.1772 |  | 0.56105 |  | 144 | 58 |  | 23.1 |  | 37.9 | 180 | 1.08
31 | 2023-05-02 06:00 | 7.86 | 30.644 | 1.3734 |  | 0.916 |  | 146 | 62 |  | 23.7 |  | 39.8 | 194 | 1.08
32 | 2023-05-02 07:00 | 30.916 | 40.044 | 5.2974 |  | 0.62975 |  | 155 | 64 |  | 26.8 |  | 31 | 187 | 2.52
33 | 2023-05-02 08:00 | 27.51 | 46.06 | 11.1834 |  | 0.60685 |  | 186 | 61 |  | 30.1 |  | 28.2 | 195 | 1.44
34 | 2023-05-02 09:00 | 13.362 | 27.072 | 77.1066 |  | 0.35495 |  | 193 | 66 |  | 32.2 |  | 35.6 | 283 | 5.4
35 | 2023-05-02 10:00 | 10.48 | 7.896 | 120.0744 |  | 0.229 |  | 155 | 64 |  | 32.2 |  | 38.4 | 295 | 6.84
36 | 2023-05-02 11:00 | 5.502 | 4.7 | 134.7894 |  | 0.19465 |  | 131 | 58 |  | 31.6 |  | 46.4 | 294 | 8.64
37 | 2023-05-02 12:00 | 5.764 | 4.512 | 139.302 |  | 0.1832 |  | 133 | 55 |  | 31.3 |  | 49.5 | 292 | 9
38 | 2023-05-02 13:00 | 4.454 | 5.264 | 132.435 |  | 0.1832 |  | 96 | 48 |  | 31.9 |  | 48.8 | 289 | 6.12
39 | 2023-05-02 14:00 | 4.454 | 5.64 | 134.9856 |  | 0.1832 |  | 93 | 43 |  | 31.6 |  | 46.8 | 295 | 9
40 | 2023-05-02 15:00 | 4.716 | 6.016 | 128.3148 |  | 0.17175 |  | 78 | 36 |  | 31.5 |  | 45.1 | 307 | 9.36
41 | 2023-05-02 16:00 | 5.24 | 4.512 | 126.3528 |  | 0.1832 |  | 77 | 34 |  | 31.2 |  | 47.2 | 302 | 8.28
42 | 2023-05-02 17:00 | 3.93 | 4.888 | 116.739 |  | 0.19465 |  | 80 | 31 |  | 30.2 |  | 54.4 | 285 | 7.56
43 | 2023-05-02 18:00 | 3.668 | 6.204 | 109.0872 |  | 0.1832 |  | 88 | 33 |  | 28.3 |  | 62.2 | 286 | 9.36
44 | 2023-05-02 19:00 | 3.668 | 7.332 | 103.3974 |  | 0.17175 |  | 76 | 40 |  | 27.4 |  | 63.7 | 292 | 9
45 | 2023-05-02 20:00 | 3.406 | 7.708 | 99.081 |  | 0.1832 |  | 70 | 27 |  | 27.2 |  | 59.4 | 289 | 8.28
46 | 2023-05-02 21:00 | 3.406 | 6.956 | 101.043 |  | 0.1832 |  | 56 | 23 |  | 27.1 |  | 56.1 | 280 | 5.4
47 | 2023-05-02 22:00 | 3.406 | 4.7 | 98.4924 |  | 0.1603 |  | 45 | 20 |  | 26.6 |  | 56.2 | 260 | 2.16
48 | 2023-05-02 23:00 | 3.406 | 5.828 | 92.4102 |  | 0.21755 |  | 41 | 18 |  | 25.9 |  | 56.7 | 255 | 1.44
49 | 2023-05-03 | 3.406 | 21.244 | 50.2272 |  | 0.4351 |  | 41 | 18 |  | 24.9 |  | 60.1 | 195 | 1.44
50 | 2023-05-03 01:00 | 3.668 | 44.368 | 7.4556 |  | 0.4351 |  | 46 | 20 |  | 24.1 |  | 63.1 | 195 | 1.8
51 | 2023-05-03 02:00 | 3.668 | 36.096 | 16.4808 |  | 0.2748 |  | 53 | 25 |  | 23.1 |  | 66.3 | 182 | 2.16
52 | 2023-05-03 03:00 | 3.406 | 16.732 | 48.6576 |  | 0.1832 |  | 53 | 25 |  | 22.2 |  | 67.7 | 181 | 2.16
53 | 2023-05-03 04:00 | 3.144 | 11.844 | 50.031 |  | 0.1832 |  | 43 | 20 |  | 21.7 |  | 68.9 | 180 | 2.16
54 | 2023-05-03 05:00 | 3.144 | 13.348 | 36.8856 |  | 0.2061 |  | 51 | 23 |  | 21.3 |  | 69.7 | 182 | 2.52
55 | 2023-05-03 06:00 | 4.192 | 21.62 | 21.7782 |  | 0.2977 |  | 46 | 22 |  | 22 |  | 66.6 | 179 | 2.52
56 | 2023-05-03 07:00 | 5.24 | 23.876 | 32.7654 |  | 0.3206 |  | 48 | 23 |  | 24.2 |  | 58 | 181 | 3.6
57 | 2023-05-03 08:00 | 7.074 | 29.14 | 37.0818 |  | 0.40075 |  | 62 | 37 |  | 27.6 |  | 48.9 | 207 | 1.8
58 | 2023-05-03 09:00 | 6.288 | 11.844 | 92.9988 |  | 0.2061 |  | 79 | 33 |  | 29.4 |  | 44.4 | 251 | 4.32
59 | 2023-05-03 10:00 | 6.812 | 3.76 | 113.0112 |  | 0.1603 |  | 81 | 35 |  | 30 |  | 42.2 | 277 | 5.4
60 | 2023-05-03 11:00 | 6.026 | 3.196 | 126.1566 |  | 0.1374 |  | 82 | 36 |  | 30.1 |  | 41.6 | 287 | 7.56
61 | 2023-05-03 12:00 | 4.978 | 3.948 | 123.9984 |  | 0.1374 |  | 68 | 32 |  | 30 |  | 44.3 | 284 | 8.28
62 | 2023-05-03 13:00 | 4.192 | 4.512 | 124.3908 |  | 0.1374 |  | 65 | 30 |  | 30.6 |  | 43.6 | 272 | 5.76
63 | 2023-05-03 14:00 | 3.668 | 5.264 | 115.5618 |  | 0.14885 |  | 70 | 32 |  | 30.3 |  | 45.3 | 268 | 6.84
64 | 2023-05-03 15:00 | 3.668 | 4.7 | 109.4796 |  | 0.1374 |  | 75 | 34 |  | 29.8 |  | 47.4 | 286 | 9
65 | 2023-05-03 16:00 | 3.668 | 4.888 | 108.4986 |  | 0.14885 |  | 74 | 33 |  | 29.1 |  | 49.9 | 293 | 8.64
66 | 2023-05-03 17:00 | 4.454 | 4.7 | 109.872 |  | 0.1603 |  | 71 | 31 |  | 28.4 |  | 51.8 | 289 | 9.36
67 | 2023-05-03 18:00 | 4.192 | 4.7 | 112.815 |  | 0.17175 |  | 75 | 34 |  | 27.3 |  | 55.3 | 292 | 9.36
68 | 2023-05-03 19:00 | 3.93 | 6.204 | 117.5238 |  | 0.19465 |  | 73 | 32 |  | 26.6 |  | 58.4 | 287 | 6.12
69 | 2023-05-03 20:00 | 3.406 | 6.392 | 112.2264 |  | 0.19465 |  | 67 | 29 |  | 26.3 |  | 59.6 | 284 | 5.04
70 | 2023-05-03 21:00 | 3.406 | 5.828 | 110.6568 |  | 0.1832 |  | 68 | 30 |  | 26 |  | 60.7 | 286 | 3.6
71 | 2023-05-03 22:00 | 3.406 | 5.264 | 110.4606 |  | 0.19465 |  | 70 | 31 |  | 25.5 |  | 61.7 | 260 | 2.16
72 | 2023-05-03 23:00 | 3.144 | 11.28 | 86.5242 |  | 0.3664 |  | 60 | 28 |  | 25 |  | 63.1 | 203 | 1.8
73 | 2023-05-04 | 3.144 | 29.516 | 30.6072 |  | 0.51525 |  | 66 | 29 |  | 24.3 |  | 64.9 | 201 | 2.16
74 | 2023-05-04 01:00 | 3.406 | 37.6 | 12.3606 |  | 0.37785 |  | 74 | 34 |  | 23.5 |  | 66 | 190 | 1.8
75 | 2023-05-04 02:00 | 3.668 | 17.484 | 63.765 |  | 0.21755 |  | 72 | 38 |  | 22.9 |  | 66.3 | 177 | 2.88
76 | 2023-05-04 03:00 | 3.406 | 10.34 | 82.6002 |  | 0.17175 |  | 58 | 32 |  | 22.5 |  | 67 | 177 | 2.88
77 | 2023-05-04 04:00 | 3.144 | 7.52 | 80.2458 |  | 0.17175 |  | 55 | 29 |  | 22.1 |  | 68.1 | 180 | 2.88
78 | 2023-05-04 05:00 | 3.406 | 10.152 | 69.2586 |  | 0.19465 |  | 59 | 26 |  | 21.8 |  | 69.6 | 180 | 2.52
79 | 2023-05-04 06:00 | 3.406 | 15.792 | 55.1322 |  | 0.229 |  | 58 | 27 |  | 22 |  | 68.4 | 178 | 2.88
80 | 2023-05-04 07:00 | 3.93 | 20.868 | 52.1892 |  | 0.2977 |  | 50 | 24 |  | 24.1 |  | 60.5 | 190 | 4.68
81 | 2023-05-04 08:00 | 4.192 | 26.32 | 48.6576 |  | 0.3893 |  | 66 | 32 |  | 27.1 |  | 51.6 | 195 | 2.88
82 | 2023-05-04 09:00 | 4.192 | 21.996 | 79.0686 |  | 0.35495 |  | 85 | 38 |  | 29.6 |  | 46.1 | 241 | 2.16
83 | 2023-05-04 10:00 | 3.93 | 5.264 | 134.9856 |  | 0.2061 |  | 88 | 32 |  | 30 |  | 47 | 288 | 6.84
84 | 2023-05-04 11:00 | 3.93 | 3.008 | 135.378 |  | 0.19465 |  | 76 | 35 |  | 30 |  | 48.5 | 295 | 7.56
85 | 2023-05-04 12:00 | 3.406 | 3.76 | 136.5552 |  | 0.1603 |  | 83 | 28 |  | 30.4 |  | 47.5 | 285 | 6.48
86 | 2023-05-04 13:00 | 3.93 | 4.7 | 129.0996 |  | 0.17175 |  | 73 | 29 |  | 30.9 |  | 45.5 | 295 | 7.2
87 | 2023-05-04 14:00 | 3.93 | 6.768 | 143.0298 |  | 0.17175 |  | 80 | 35 |  | 31 |  | 44.5 | 306 | 9
88 | 2023-05-04 15:00 | 3.93 | 5.828 | 133.416 |  | 0.17175 |  | 72 | 28 |  | 30.6 |  | 47.8 | 298 | 9.36
89 | 2023-05-04 16:00 | 6.026 | 5.828 | 118.701 |  | 0.1832 |  | 72 | 27 |  | 30.6 |  | 44.5 | 294 | 9
90 | 2023-05-04 17:00 | 3.668 | 4.324 | 106.5366 |  | 0.14885 |  | 88 | 40 |  | 28.9 |  | 59.7 | 303 | 11.16
91 | 2023-05-04 18:00 | 3.144 | 3.384 | 121.644 |  | 0.1603 |  | 73 | 32 |  | 27.6 |  | 69.6 | 299 | 10.8
92 | 2023-05-04 19:00 | 3.144 | 6.392 | 121.644 |  | 0.1832 |  | 86 | 38 |  | 26.8 |  | 74.7 | 302 | 7.56
93 | 2023-05-04 20:00 | 3.144 | 6.204 | 111.6378 |  | 0.1832 |  | 67 | 36 |  | 26.5 |  | 70.8 | 295 | 5.4
94 | 2023-05-04 21:00 | 3.144 | 9.588 | 88.29 |  | 0.19465 |  | 85 | 41 |  | 26.2 |  | 69.3 | 279 | 2.16
95 | 2023-05-04 22:00 | 3.406 | 7.708 | 91.0368 |  | 0.21755 |  | 75 | 28 |  | 25.6 |  | 70.1 | 256 | 1.44
96 | 2023-05-04 23:00 | 3.144 | 15.98 | 56.5056 |  | 0.46945 |  | 61 | 33 |  | 25.1 |  | 70.7 | 208 | 1.08
121 | 2023-05-05 | 3.406 | 24.628 | 39.24 |  | 0.53815 |  | 64 | 28 |  | 24.8 |  | 69.2 | 189 | 1.44
122 | 2023-05-05 01:00 | 3.406 | 44.744 | 4.3164 |  | 0.69845 |  | 57 | 29 |  | 24.2 |  | 70.3 | 194 | 1.8
123 | 2023-05-05 02:00 | 3.93 | 46.06 | 1.1772 |  | 0.5496 |  | 68 | 33 |  | 23.4 |  | 72.4 | 191 | 1.44
124 | 2023-05-05 03:00 | 4.192 | 39.48 | 1.1772 |  | 0.44655 |  | 62 | 32 |  | 22.7 |  | 73.3 | 189 | 1.44
125 | 2023-05-05 04:00 | 4.192 | 27.072 | 1.1772 |  | 0.35495 |  | 62 | 32 |  | 22.2 |  | 73.3 | 185 | 1.44
126 | 2023-05-05 05:00 | 4.192 | 21.056 | 2.1582 |  | 0.28625 |  | 55 | 28 |  | 21.6 |  | 73.6 | 189 | 1.8
127 | 2023-05-05 06:00 | 4.192 | 23.876 | 5.2974 |  | 0.35495 |  | 52 | 25 |  | 21.9 |  | 71.1 | 185 | 2.16
128 | 2023-05-05 07:00 | 5.502 | 31.208 | 13.9302 |  | 0.3893 |  | 58 | 24 |  | 24.2 |  | 61.6 | 166 | 3.24
129 | 2023-05-05 08:00 | 5.24 | 32.148 | 32.7654 |  | 0.35495 |  | 68 | 29 |  | 27.2 |  | 52.7 | 165 | 2.52
130 | 2023-05-05 09:00 | 5.764 | 28.576 | 61.9992 |  | 0.3435 |  | 81 | 31 |  | 29.6 |  | 45.6 | 168 | 2.52
131 | 2023-05-05 10:00 | 10.48 | 20.68 | 84.7584 |  | 0.35495 |  | 100 | 36 |  | 31.3 |  | 41.3 | 238 | 1.8
132 | 2023-05-05 11:00 | 5.502 | 5.828 | 120.4668 |  | 0.2061 |  | 111 | 35 |  | 30.1 |  | 47.7 | 299 | 9.36
133 | 2023-05-05 12:00 | 5.764 | 4.512 | 120.4668 |  | 0.17175 |  | 92 | 40 |  | 30 |  | 48.1 | 290 | 9.36
134 | 2023-05-05 13:00 | 5.764 | 4.512 | 121.8402 |  | 0.17175 |  | 94 | 31 |  | 30.2 |  | 48.5 | 293 | 9.72
135 | 2023-05-05 14:00 | 6.812 | 4.7 | 116.9352 |  | 0.1603 |  | 93 | 41 |  | 30.1 |  | 49 | 293 | 9.36
136 | 2023-05-05 15:00 | 7.598 | 4.136 | 128.7072 |  | 0.14885 |  | 100 | 37 |  | 29.4 |  | 53.7 | 296 | 11.16
137 | 2023-05-05 16:00 | 4.978 | 3.384 | 117.72 |  | 0.14885 |  | 91 | 34 |  | 29.1 |  | 60.9 | 295 | 9.36
138 | 2023-05-05 17:00 | 3.668 | 4.512 | 117.72 |  | 0.14885 |  | 70 | 31 |  | 28.2 |  | 66.4 | 297 | 8.64
139 | 2023-05-05 18:00 | 3.406 | 6.768 | 102.8088 |  | 0.1603 |  | 73 | 41 |  | 27.1 |  | 70.2 | 305 | 7.56
140 | 2023-05-05 19:00 | 3.93 | 8.648 | 102.2202 |  | 0.19465 |  | 81 | 42 |  | 26.7 |  | 70.5 | 303 | 6.48
141 | 2023-05-05 20:00 | 4.716 | 9.024 | 97.119 |  | 0.2061 |  | 88 | 44 |  | 26.6 |  | 69.1 | 314 | 4.32
142 | 2023-05-05 21:00 | 4.978 | 11.092 | 87.8976 |  | 0.17175 |  | 93 | 46 |  | 26.1 |  | 70 | 287 | 3.24
143 | 2023-05-05 22:00 | 4.978 | 9.588 | 86.5242 |  | 0.19465 |  | 99 | 49 |  | 25.9 |  | 70.4 | 291 | 3.24
144 | 2023-05-05 23:00 | 4.716 | 5.64 | 100.4544 |  | 0.1832 |  | 92 | 47 |  | 25.7 |  | 71.2 | 298 | 3.96
145 | 2023-05-06 | 4.192 | 4.888 | 122.0364 |  | 0.17175 |  | 85 | 47 |  | 25.3 |  | 73 | 286 | 3.24
146 | 2023-05-06 01:00 | 3.668 | 6.58 | 115.5618 |  | 0.19465 |  | 82 | 38 |  | 24.6 |  | 74.5 | 275 | 1.8
147 | 2023-05-06 02:00 | 3.406 | 5.452 | 119.682 |  | 0.19465 |  | 77 | 40 |  | 24.5 |  | 75.2 | 287 | 2.52
148 | 2023-05-06 03:00 | 3.406 | 3.948 | 127.9224 |  | 0.17175 |  | 78 | 31 |  | 24.4 |  | 71.7 | 294 | 3.24
149 | 2023-05-06 04:00 | 3.668 | 4.324 | 122.4288 |  | 0.17175 |  | 71 | 37 |  | 24.4 |  | 70.2 | 294 | 1.8
150 | 2023-05-06 05:00 | 3.406 | 8.836 | 96.9228 |  | 0.26335 |  | 67 | 41 |  | 23.8 |  | 73.2 | 229 | 1.08
151 | 2023-05-06 06:00 | 3.93 | 29.892 | 17.8542 |  | 0.5725 |  | 69 | 40 |  | 23.9 |  | 74.8 | 185 | 1.08
152 | 2023-05-06 07:00 | 4.454 | 40.232 | 17.4618 |  | 0.5267 |  | 74 | 42 |  | 26.3 |  | 65.2 | 175 | 1.8
153 | 2023-05-06 08:00 | 4.192 | 33.464 | 53.5626 |  | 0.4122 |  | 97 | 46 |  | 28.8 |  | 55.1 | 164 | 1.44
154 | 2023-05-06 09:00 | 4.454 | 31.584 | 68.2776 |  | 0.42365 |  | 96 | 44 |  | 30.2 |  | 50.4 | 157 | 2.52
155 | 2023-05-06 10:00 | 5.502 | 20.492 | 102.6126 |  | 0.40075 |  | 113 | 51 |  | 31.9 |  | 46 | 264 | 1.08
156 | 2023-05-06 11:00 | 4.978 | 19.74 | 106.7328 |  | 0.30915 |  | 121 | 62 |  | 30.3 |  | 52.4 | 318 | 7.56
157 | 2023-05-06 12:00 | 4.716 | 14.664 | 139.302 |  | 0.229 |  | 122 | 50 |  | 29.9 |  | 54.3 | 313 | 8.64
158 | 2023-05-06 13:00 | 3.93 | 12.972 | 180.3078 |  | 0.229 |  | 107 | 51 |  | 29.5 |  | 56.2 | 324 | 9.36
159 | 2023-05-06 14:00 | 3.93 | 12.408 | 185.9976 |  | 0.24045 |  | 105 | 50 |  | 29.2 |  | 57.9 | 338 | 9
160 | 2023-05-06 15:00 | 3.406 | 9.588 | 190.314 |  | 0.229 |  | 98 | 44 |  | 29.1 |  | 59.2 | 336 | 9.36
161 | 2023-05-06 16:00 | 3.406 | 6.58 | 182.0736 |  | 0.229 |  | 101 | 47 |  | 28.9 |  | 61.8 | 330 | 9.72
162 | 2023-05-06 17:00 | 3.144 | 6.392 | 178.9344 |  | 0.24045 |  | 98 | 52 |  | 28.6 |  | 64.6 | 320 | 8.28
163 | 2023-05-06 18:00 | 3.144 | 11.844 | 144.0108 |  | 0.28625 |  | 99 | 47 |  | 28.1 |  | 66.8 | 324 | 5.4
164 | 2023-05-06 19:00 | 3.406 | 18.424 | 115.758 |  | 0.3206 |  | 104 | 46 |  | 27.5 |  | 70.1 | 320 | 3.96
165 | 2023-05-06 20:00 | 3.406 | 19.74 | 103.7898 |  | 0.37785 |  | 97 | 40 |  | 27.2 |  | 71.9 | 296 | 4.32
166 | 2023-05-06 21:00 | 3.406 | 22.372 | 89.6634 |  | 0.3664 |  | 108 | 50 |  | 27 |  | 74.1 | 284 | 3.6
167 | 2023-05-06 22:00 | 3.406 | 21.62 | 63.1764 |  | 0.5038 |  | 96 | 45 |  | 26.5 |  | 76 | 272 | 2.16
168 | 2023-05-06 23:00 | 3.668 | 37.976 | 7.2594 |  | 0.69845 |  | 95 | 46 |  | 26.5 |  | 76.5 | 291 | 3.24
169 | 2023-05-07 | 4.454 | 49.82 | 1.5696 |  | 0.4809 |  | 111 | 52 |  | 26.3 |  | 77.5 | 294 | 2.88
170 | 2023-05-07 01:00 | 4.978 | 58.468 | 1.7658 |  | 1.0191 |  | 110 | 61 |  | 25.7 |  | 79.1 | 222 | 1.44
171 | 2023-05-07 02:00 | 5.24 | 60.348 | 3.1392 |  | 1.1221 |  | 109 | 55 |  | 25.5 |  | 80.7 | 261 | 1.44
172 | 2023-05-07 03:00 | 4.192 | 31.396 | 68.67 |  | 0.26335 |  | 118 | 60 |  | 25.6 |  | 81.8 | 300 | 3.6
173 | 2023-05-07 04:00 | 3.93 | 6.768 | 102.024 |  | 0.24045 |  | 120 | 57 |  | 25.2 |  | 82.1 | 300 | 3.6
174 | 2023-05-07 05:00 | 3.93 | 10.152 | 81.0306 |  | 0.229 |  | 93 | 52 |  | 25.1 |  | 81.9 | 301 | 4.32
175 | 2023-05-07 06:00 | 3.668 | 13.348 | 92.8026 |  | 0.2061 |  | 91 | 58 |  | 25.3 |  | 80 | 311 | 3.96
176 | 2023-05-07 07:00 | 3.668 | 15.228 | 101.6316 |  | 0.2061 |  | 96 | 56 |  | 26.2 |  | 74.3 | 301 | 3.24
177 | 2023-05-07 08:00 | 3.406 | 12.408 | 111.0492 |  | 0.21755 |  | 91 | 51 |  | 28.7 |  | 62.4 | 349 | 0.72
178 | 2023-05-07 09:00 | 3.406 | 20.68 | 103.7898 |  | 0.2977 |  | 93 | 49 |  | 31.2 |  | 51.6 | 248 | 1.08
179 | 2023-05-07 10:00 | 3.93 | 20.868 | 116.1504 |  | 0.21755 |  | 98 | 54 |  | 31.3 |  | 53.7 | 309 | 5.04
180 | 2023-05-07 11:00 | 3.93 | 12.408 | 143.6184 |  | 0.19465 |  | 117 | 55 |  | 30.3 |  | 57.2 | 321 | 6.84
181 | 2023-05-07 12:00 | 3.668 | 8.836 | 165.9852 |  | 0.19465 |  | 109 | 59 |  | 30.7 |  | 56.5 | 335 | 6.84
182 | 2023-05-07 13:00 | 3.668 | 9.588 | 192.6684 |  | 0.19465 |  | 99 | 55 |  | 31 |  | 55.1 | 334 | 7.56
183 | 2023-05-07 14:00 | 3.668 | 8.272 | 197.181 |  | 0.2061 |  | 100 | 59 |  | 30.8 |  | 55.6 | 333 | 8.64
184 | 2023-05-07 15:00 | 3.668 | 9.212 | 212.4846 |  | 0.2061 |  | 105 | 54 |  | 30.7 |  | 56.1 | 325 | 9.36
185 | 2023-05-07 16:00 | 3.406 | 7.52 | 198.9468 |  | 0.21755 |  | 102 | 62 |  | 30.4 |  | 56.6 | 335 | 8.28
186 | 2023-05-07 17:00 | 3.668 | 7.52 | 182.8584 |  | 0.229 |  | 101 | 57 |  | 30.2 |  | 55.5 | 329 | 7.2
187 | 2023-05-07 18:00 | 3.668 | 7.708 | 162.846 |  | 0.229 |  | 92 | 49 |  | 29.1 |  | 56.2 | 330 | 5.76
188 | 2023-05-07 19:00 | 3.93 | 16.168 | 138.321 |  | 0.24045 |  | 87 | 54 |  | 27.9 |  | 57.4 | 323 | 4.32
189 | 2023-05-07 20:00 | 3.93 | 20.492 | 117.5238 |  | 0.24045 |  | 72 | 46 |  | 27.3 |  | 59 | 322 | 3.96
190 | 2023-05-07 21:00 | 3.668 | 18.236 | 112.6188 |  | 0.33205 |  | 70 | 46 |  | 26.9 |  | 59.6 | 9 | 1.8
191 | 2023-05-07 22:00 | 3.668 | 29.328 | 56.5056 |  | 0.5038 |  | 78 | 43 |  | 26.2 |  | 58.5 | 148 | 1.08
192 | 2023-05-07 23:00 | 5.24 | 41.36 | 5.6898 |  | 0.8931 |  | 82 | 49 |  | 25.5 |  | 57.7 | 181 | 1.44
193 | 2023-05-08 | 4.192 | 45.12 | 1.1772 |  | 1.2252 |  | 100 | 56 |  | 24.5 |  | 62.1 | 187 | 1.08
194 | 2023-05-08 01:00 | 3.93 | 56.776 | 3.1392 |  | 1.0191 |  | 94 | 53 |  | 24 |  | 61 | 164 | 1.08
195 | 2023-05-08 02:00 | 3.668 | 55.084 | 10.3986 |  | 0.7786 |  | 89 | 56 |  | 23.6 |  | 64.9 | 144 | 0.72
196 | 2023-05-08 03:00 | 3.668 | 52.264 | 2.7468 |  | 0.90455 |  | 97 | 57 |  | 23 |  | 68.3 | 143 | 1.44
197 | 2023-05-08 04:00 | 3.406 | 37.224 | 1.1772 |  | 1.0191 |  | 101 | 57 |  | 22.4 |  | 73.4 | 167 | 1.44
198 | 2023-05-08 05:00 | 3.668 | 28.576 | 1.3734 |  | 1.0076 |  | 92 | 62 |  | 21.8 |  | 76.9 | 164 | 1.08
199 | 2023-05-08 06:00 | 3.93 | 35.344 | 2.7468 |  | 1.3282 |  | 103 | 59 |  | 22.8 |  | 74.5 | 142 | 1.08
200 | 2023-05-08 07:00 | 4.716 | 56.776 | 12.5568 |  | 0.95035 |  | 107 | 66 |  | 27.6 |  | 47.6 | 158 | 1.8
201 | 2023-05-08 08:00 | 5.502 | 52.828 | 42.183 |  | 0.65265 |  | 95 | 51 |  | 32.1 |  | 26.8 | 170 | 1.44
202 | 2023-05-08 09:00 | 4.978 | 51.888 | 51.6006 |  | 0.62975 |  | 79 | 39 |  | 37 |  | 14.5 | 224 | 1.08
203 | 2023-05-08 10:00 | 8.908 | 57.716 | 35.7084 |  | 0.83585 |  | 61 | 31 |  | 38.6 |  | 14.2 | 298 | 1.44
204 | 2023-05-08 11:00 | 9.17 | 53.768 | 54.1512 |  | 0.90455 |  | 91 | 31 |  | 35.8 |  | 25.1 | 325 | 7.2
205 | 2023-05-08 12:00 | 4.192 | 31.208 | 177.1686 |  | 0.58395 |  | 127 | 54 |  | 33 |  | 39.6 | 328 | 9
206 | 2023-05-08 13:00 | 3.406 | 21.432 | 232.1046 |  | 0.4809 |  | 86 | 57 |  | 31.9 |  | 47.4 | 338 | 9
207 | 2023-05-08 14:00 | 5.24 | 18.612 | 210.7188 |  | 0.3206 |  | 96 | 70 |  | 32.7 |  | 32.5 | 324 | 9.72
208 | 2023-05-08 15:00 | 5.764 | 26.884 | 153.2322 |  | 0.2519 |  | 74 | 49 |  | 32.8 |  | 31.8 | 331 | 9.36
209 | 2023-05-08 16:00 | 4.716 | 17.672 | 127.1376 |  | 0.1832 |  | 60 | 38 |  | 32.2 |  | 34.9 | 327 | 9.72
210 | 2023-05-08 17:00 | 4.716 | 10.904 | 111.4416 |  | 0.1832 |  | 50 | 29 |  | 31.8 |  | 35.6 | 331 | 7.2
211 | 2023-05-08 18:00 | 3.93 | 15.604 | 96.138 |  | 0.2061 |  | 53 | 35 |  | 30.1 |  | 47.3 | 324 | 5.4
212 | 2023-05-08 19:00 | 3.668 | 19.74 | 97.7076 |  | 0.26335 |  | 70 | 44 |  | 29.1 |  | 51.2 | 320 | 2.52
213 | 2023-05-08 20:00 | 3.668 | 32.524 | 69.0624 |  | 0.4122 |  | 60 | 40 |  | 28.5 |  | 51.4 | 226 | 0.72
214 | 2023-05-08 21:00 | 4.716 | 53.016 | 17.2656 |  | 0.85875 |  | 64 | 42 |  | 28.6 |  | 41.4 | 180 | 1.08
215 | 2023-05-08 22:00 | 4.716 | 44.18 | 1.1772 |  | 1.7289 |  | 66 | 48 |  | 27.8 |  | 45.7 | 190 | 2.16
216 | 2023-05-08 23:00 | 4.192 | 35.156 | 1.1772 |  | 1.5229 |  | 83 | 46 |  | 27 |  | 50 | 185 | 1.8
217 | 2023-05-09 | 4.454 | 40.044 | 1.5696 |  | 1.1564 |  | 95 | 53 |  | 26.8 |  | 50.3 | 152 | 1.08
218 | 2023-05-09 01:00 | 7.074 | 53.392 | 1.5696 |  | 1.1336 |  | 94 | 51 |  | 25.9 |  | 51.4 | 177 | 0.72
219 | 2023-05-09 02:00 | 7.074 | 54.144 | 1.3734 |  | 1.0305 |  | 91 | 49 |  | 25.2 |  | 49.3 | 167 | 0.72
220 | 2023-05-09 03:00 | 6.55 | 50.384 | 1.3734 |  | 0.81295 |  | 83 | 50 |  | 24.7 |  | 46.1 | 160 | 0.36
221 | 2023-05-09 04:00 | 9.956 | 38.164 | 1.3734 |  | 0.76715 |  | 79 | 47 |  | 24.3 |  | 46.2 | 143 | 0.36
222 | 2023-05-09 05:00 | 4.192 | 29.516 | 1.1772 |  | 0.92745 |  | 76 | 48 |  | 23.6 |  | 51.9 | 168 | 0.72
223 | 2023-05-09 06:00 | 4.716 | 33.464 | 1.1772 |  | 1.1106 |  | 74 | 42 |  | 24.3 |  | 47.4 | 181 | 0.72
224 | 2023-05-09 07:00 | 8.122 | 45.872 | 3.1392 |  | 0.97325 |  | 95 | 48 |  | 29.1 |  | 31.4 | 169 | 1.44
225 | 2023-05-09 08:00 | 7.074 | 50.008 | 17.4618 |  | 0.65265 |  | 89 | 43 |  | 33.7 |  | 18.8 | 172 | 1.8
226 | 2023-05-09 09:00 | 3.668 | 31.772 | 48.4614 |  | 0.3206 |  | 107 | 39 |  | 36.1 |  | 14.1 | 201 | 2.52
227 | 2023-05-09 10:00 | 3.406 | 18.236 | 63.5688 |  | 0.21755 |  | 116 | 34 |  | 39.4 |  | 11.9 | 217 | 2.16
228 | 2023-05-09 11:00 | 5.502 | 27.448 | 59.4486 |  | 0.37785 |  | 131 | 35 |  | 38.7 |  | 17.2 | 302 | 5.4
229 | 2023-05-09 12:00 | 6.026 | 38.164 | 69.0624 |  | 0.3893 |  | 166 | 49 |  | 36.1 |  | 28.9 | 306 | 7.92
230 | 2023-05-09 13:00 | 8.384 | 37.6 | 95.5494 |  | 0.2977 |  | 130 | 47 |  | 36.9 |  | 22.4 | 300 | 7.92
231 | 2023-05-09 14:00 | 6.812 | 34.592 | 118.1124 |  | 0.2519 |  | 132 | 47 |  | 36.8 |  | 17.4 | 310 | 9
232 | 2023-05-09 15:00 | 7.598 | 28.388 | 149.112 |  | 0.3435 |  | 117 | 42 |  | 35.9 |  | 19.2 | 339 | 7.56
233 | 2023-05-09 16:00 | 5.502 | 15.792 | 167.1624 |  | 0.2519 |  | 92 | 35 |  | 35.4 |  | 16.8 | 340 | 8.28
234 | 2023-05-09 17:00 | 5.502 | 11.844 | 141.264 |  | 0.229 |  | 80 | 38 |  | 35.5 |  | 15.6 | 338 | 7.92
235 | 2023-05-09 18:00 | 5.502 | 14.288 | 131.6502 |  | 0.24045 |  | 78 | 33 |  | 34.9 |  | 16.4 | 339 | 5.04
236 | 2023-05-09 19:00 | 4.716 | 45.872 | 83.5812 |  | 0.4809 |  | 72 | 29 |  | 33.9 |  | 19.8 | 54 | 2.52
237 | 2023-05-09 20:00 | 7.336 | 78.772 | 15.1074 |  | 0.76715 |  | 72 | 33 |  | 32.9 |  | 18.1 | 152 | 1.8
238 | 2023-05-09 21:00 | 8.646 | 74.072 | 1.7658 |  | 1.2366 |  | 93 | 38 |  | 31.9 |  | 19.5 | 157 | 1.8
239 | 2023-05-09 22:00 | 10.48 | 50.948 | 1.7658 |  | 1.4083 |  | 102 | 40 |  | 31.2 |  | 21.5 | 142 | 1.44
240 | 2023-05-09 23:00 | 13.362 | 41.924 | 1.7658 |  | 1.5114 |  | 108 | 39 |  | 30.7 |  | 20.3 | 149 | 1.8
241 | 2023-05-10 | 8.646 | 42.488 | 1.3734 |  | 1.0877 |  | 116 | 43 |  | 29.8 |  | 21.1 | 155 | 1.44
242 | 2023-05-10 01:00 | 4.454 | 47.564 | 1.7658 |  | 0.5267 |  | 96 | 42 |  | 29.2 |  | 20.2 | 174 | 1.8
243 | 2023-05-10 02:00 | 3.668 | 41.548 | 8.0442 |  | 0.28625 |  | 79 | 31 |  | 29 |  | 20.2 | 175 | 1.8
244 | 2023-05-10 03:00 | 3.406 | 34.592 | 13.3416 |  | 0.229 |  | 71 | 32 |  | 28.8 |  | 19.9 | 149 | 1.08
245 | 2023-05-10 04:00 | 3.668 | 30.832 | 1.7658 |  | 0.3435 |  | 64 | 33 |  | 28.3 |  | 21.4 | 140 | 0.72
246 | 2023-05-10 05:00 | 4.716 | 26.32 | 1.1772 |  | 0.458 |  | 73 | 33 |  | 28 |  | 23.8 | 159 | 1.44
247 | 2023-05-10 06:00 | 6.026 | 30.456 | 1.5696 |  | 0.6641 |  | 80 | 37 |  | 28.8 |  | 23.1 | 177 | 1.8
248 | 2023-05-10 07:00 | 3.406 | 41.548 | 11.772 |  | 0.458 |  | 105 | 38 |  | 32.4 |  | 17.4 | 164 | 2.52
249 | 2023-05-10 08:00 | 7.074 | 65.236 | 6.6708 |  | 0.8473 |  | 160 | 41 |  | 36.8 |  | 18.1 | 331 | 1.44
250 | 2023-05-10 09:00 | 4.716 | 53.204 | 19.0314 |  | 0.4809 |  | 229 | 59 |  | 34.2 |  | 34.7 | 323 | 6.48
251 | 2023-05-10 10:00 | 6.55 | 33.464 | 36.4932 |  | 0.35495 |  | 140 | 41 |  | 34.1 |  | 33.1 | 324 | 7.56
252 | 2023-05-10 11:00 | [6 empty] | 110 | 39 |  | 34.2 |  | 28.7 | 331 | 8.28
253 | 2023-05-10 12:00 | 6.026 | 12.972 | 104.5746 |  | 0.21755 |  | 109 | 39 |  | 34.2 |  | 26.9 | 339 | 8.28
254 | 2023-05-10 13:00 | 4.716 | 15.04 | 119.2896 |  | 0.24045 |  | 83 | 34 |  | 34.6 |  | 24.2 | 333 | 8.64
255 | 2023-05-10 14:00 | 5.24 | 15.792 | 149.8968 |  | 0.21755 |  | 96 | 33 |  | 35.2 |  | 20.3 | 327 | 9.72
256 | 2023-05-10 15:00 | 5.502 | 16.356 | 150.6816 |  | 0.1832 |  | 98 | 43 |  | 35.6 |  | 18.3 | 334 | 8.28
257 | 2023-05-10 16:00 | 5.24 | 13.348 | 137.1438 |  | 0.1832 |  | 92 | 43 |  | 35.6 |  | 17.4 | 331 | 7.2
258 | 2023-05-10 17:00 | 4.454 | 13.724 | 119.8782 |  | 0.21755 |  | 89 | 37 |  | 35.3 |  | 18.4 | 334 | 5.4
259 | 2023-05-10 18:00 | 3.668 | 24.44 | 104.1822 |  | 0.26335 |  | 89 | 36 |  | 33.6 |  | 22.7 | 315 | 5.04
260 | 2023-05-10 19:00 | 3.668 | 27.636 | 113.4036 |  | 0.2519 |  | 102 | 34 |  | 31.9 |  | 26.9 | 333 | 3.6
261 | 2023-05-10 20:00 | 4.192 | 40.608 | 80.2458 |  | 0.4122 |  | 102 | 46 |  | 31.5 |  | 27.5 | 96 | 1.08
262 | 2023-05-10 21:00 | 7.86 | 59.22 | 18.4428 |  | 0.8702 |  | 94 | 48 |  | 30.7 |  | 26.8 | 184 | 1.8
263 | 2023-05-10 22:00 | 8.384 | 52.452 | 1.1772 |  | 1.2938 |  | 104 | 48 |  | 30.3 |  | 27 | 192 | 2.16
264 | 2023-05-10 23:00 | 9.432 | 40.796 | 1.1772 |  | 1.3053 |  | 123 | 52 |  | 29.9 |  | 25.9 | 186 | 2.16
265 | 2023-05-11 | 11.004 | 46.812 | 1.5696 |  | 1.6259 |  | 118 | 43 |  | 29.1 |  | 27 | 187 | 2.16
266 | 2023-05-11 01:00 | 13.1 | 59.784 | 1.3734 |  | 1.3969 |  | 129 | 44 |  | 28 |  | 27 | 223 | 0.36
267 | 2023-05-11 02:00 | 7.86 | 56.212 | 1.3734 |  | 1.2023 |  | 123 | 50 |  | 27.4 |  | 29.8 | 184 | 2.88
268 | 2023-05-11 03:00 | 5.502 | 46.624 | 1.3734 |  | 0.92745 |  | 125 | 46 |  | 26.5 |  | 32.7 | 194 | 2.16
269 | 2023-05-11 04:00 | 3.93 | 31.02 | 1.1772 |  | 0.56105 |  | 113 | 48 |  | 26.3 |  | 29.6 | 186 | 2.88
270 | 2023-05-11 05:00 | 4.192 | 24.064 | 1.1772 |  | 0.42365 |  | 108 | 38 |  | 25.7 |  | 28.6 | 192 | 1.8
271 | 2023-05-11 06:00 | 4.716 | 28.012 | 1.1772 |  | 0.4351 |  | 99 | 42 |  | 26.8 |  | 25.3 | 183 | 1.44
272 | 2023-05-11 07:00 | 10.742 | 38.352 | 2.5506 |  | 0.7557 |  | 109 | 41 |  | 30.1 |  | 21.3 | 165 | 2.52
273 | 2023-05-11 08:00 | 7.86 | 34.78 | 10.5948 |  | 0.5038 |  | 153 | 52 |  | 33.5 |  | 16.2 | 179 | 2.52
274 | 2023-05-11 09:00 | 7.074 | 26.32 | 26.487 |  | 0.35495 |  | 145 | 38 |  | 37.2 |  | 14.1 | 192 | 1.8
275 | 2023-05-11 10:00 | 8.908 | 23.124 | 35.5122 |  | 0.42365 |  | 137 | 40 |  | 39.6 |  | 13 | 295 | 2.88
276 | 2023-05-11 11:00 | 9.956 | 20.68 | 40.6134 |  | 0.33205 |  | 148 | 38 |  | 36.9 |  | 20.8 | 307 | 9
277 | 2023-05-11 12:00 | 5.764 | 14.288 | 50.6196 |  | 0.26335 |  | 167 | 42 |  | 33.6 |  | 36.2 | 311 | 12.24
278 | 2023-05-11 13:00 | 3.93 | 14.476 | 102.6126 |  | 0.2748 |  | 122 | 43 |  | 32.7 |  | 43.4 | 308 | 12.96
279 | 2023-05-11 14:00 | 4.978 | 10.528 | 136.5552 |  | 0.19465 |  | 127 | 43 |  | 33.1 |  | 36.2 | 302 | 13.32
280 | 2023-05-11 15:00 | 7.074 | 10.34 | 164.6118 |  | 0.17175 |  | 122 | 47 |  | 33.2 |  | 31 | 305 | 14.76
281 | 2023-05-11 16:00 | 14.148 | 9.4 | 164.2194 |  | 0.1603 |  | 118 | 49 |  | 33.4 |  | 29.4 | 300 | 12.96
282 | 2023-05-11 17:00 | 8.384 | 7.708 | 145.5804 |  | 0.17175 |  | 124 | 61 |  | 33.1 |  | 30.3 | 307 | 10.08
283 | 2023-05-11 18:00 | 8.908 | 10.904 | 127.7262 |  | 0.17175 |  | 107 | 53 |  | 32.4 |  | 30.5 | 302 | 7.2
284 | 2023-05-11 19:00 | 11.528 | 25.568 | 98.8848 |  | 0.21755 |  | 112 | 54 |  | 31.7 |  | 29 | 278 | 3.24
285 | 2023-05-11 20:00 | 6.812 | 18.424 | 110.4606 |  | 0.24045 |  | 101 | 54 |  | 31.6 |  | 29 | 293 | 4.32
286 | 2023-05-11 21:00 | 5.24 | 21.996 | 82.404 |  | 0.37785 |  | 95 | 39 |  | 30.7 |  | 28.4 | 254 | 1.44
287 | 2023-05-11 22:00 | 6.288 | 43.428 | 10.3986 |  | 1.0534 |  | 92 | 43 |  | 30 |  | 29 | 215 | 0.72
288 | 2023-05-11 23:00 | 15.196 | 43.24 | 1.3734 |  | 1.5229 |  | 94 | 46 |  | 28.8 |  | 32.5 | 205 | 0.72
289 | 2023-05-12 | 15.196 | 46.812 | 1.3734 |  | 1.4198 |  | 119 | 60 |  | 28 |  | 36.6 | 211 | 0.72
290 | 2023-05-12 01:00 | 15.72 | 58.656 | 1.3734 |  | 1.2252 |  | 127 | 65 |  | 27.7 |  | 38.6 | 189 | 1.08
291 | 2023-05-12 02:00 | 14.934 | 57.34 | 1.3734 |  | 0.8931 |  | 136 | 72 |  | 26.9 |  | 40 | 189 | 1.08
292 | 2023-05-12 03:00 | 13.1 | 49.632 | 1.3734 |  | 0.6183 |  | 131 | 68 |  | 26.8 |  | 38.2 | 184 | 1.44
293 | 2023-05-12 04:00 | 14.148 | 37.224 | 1.3734 |  | 0.62975 |  | 125 | 64 |  | 26.7 |  | 36.8 | 176 | 1.44
294 | 2023-05-12 05:00 | 12.576 | 29.328 | 1.1772 |  | 0.5725 |  | 125 | 69 |  | 26.4 |  | 35.5 | 175 | 1.8
295 | 2023-05-12 06:00 | 11.528 | 31.772 | 2.5506 |  | 0.5954 |  | 123 | 66 |  | 27.3 |  | 32.2 | 175 | 1.8
296 | 2023-05-12 07:00 | 9.956 | 40.796 | 8.2404 |  | 0.60685 |  | 121 | 58 |  | 30.1 |  | 26.1 | 172 | 2.16
297 | 2023-05-12 08:00 | 18.078 | 41.924 | 20.9934 |  | 0.5267 |  | 134 | 53 |  | 34.2 |  | 20.6 | 185 | 1.44
298 | 2023-05-12 09:00 | 20.96 | 35.908 | 52.5816 |  | 0.46945 |  | 133 | 50 |  | 36.1 |  | 20.4 | 268 | 1.8
299 | 2023-05-12 10:00 | 25.938 | 16.92 | 94.9608 |  | 0.30915 |  | 149 | 51 |  | 36 |  | 24 | 290 | 5.04
300 | 2023-05-12 11:00 | 19.126 | 11.28 | 117.5238 |  | 0.2977 |  | 125 | 48 |  | 35.3 |  | 27.6 | 300 | 7.92
301 | 2023-05-12 12:00 | 10.218 | 7.332 | 138.5172 |  | 0.26335 |  | 116 | 56 |  | 35.2 |  | 31.2 | 302 | 7.92
302 | 2023-05-12 13:00 | 7.336 | 13.912 | 135.7704 |  | 0.2748 |  | 114 | 49 |  | 34.8 |  | 37.9 | 299 | 9
303 | 2023-05-12 14:00 | 8.384 | 7.52 | 157.3524 |  | 0.21755 |  | 121 | 49 |  | 34.2 |  | 40.5 | 297 | 10.08
304 | 2023-05-12 15:00 | 9.432 | 7.708 | 163.0422 |  | 0.21755 |  | 113 | 54 |  | 34.2 |  | 43.1 | 299 | 9.36
305 | 2023-05-12 16:00 | 11.266 | 6.204 | 160.2954 |  | 0.229 |  | 116 | 62 |  | 33.8 |  | 43.1 | 301 | 9.36
306 | 2023-05-12 17:00 | 10.218 | 7.708 | 156.96 |  | 0.28625 |  | 117 | 57 |  | 33.1 |  | 47.8 | 300 | 9
307 | 2023-05-12 18:00 | 4.716 | 8.648 | 144.0108 |  | 0.2748 |  | 113 | 60 |  | 31.2 |  | 58.1 | 301 | 9
308 | 2023-05-12 19:00 | 4.192 | 17.108 | 122.2326 |  | 0.35495 |  | 100 | 56 |  | 30.6 |  | 60.1 | 302 | 6.84
309 | 2023-05-12 20:00 | 3.668 | 18.612 | 113.796 |  | 0.42365 |  | 96 | 51 |  | 30.4 |  | 60.1 | 301 | 6.12
310 | 2023-05-12 21:00 | 3.668 | 13.536 | 114.9732 |  | 0.3664 |  | 94 | 48 |  | 30.2 |  | 59.8 | 290 | 4.68
311 | 2023-05-12 22:00 | 3.93 | 16.356 | 89.271 |  | 0.49235 |  | 94 | 43 |  | 30.2 |  | 56.3 | 301 | 3.24
312 | 2023-05-12 23:00 | 4.716 | 21.62 | 52.7778 |  | 0.72135 |  | 93 | 45 |  | 29.8 |  | 52.6 | 217 | 1.08
313 | 2023-05-13 | 5.24 | 41.736 | 1.1772 |  | 1.2023 |  | 87 | 49 |  | 28.6 |  | 59.9 | 193 | 1.8
314 | 2023-05-13 01:00 | 6.026 | 50.76 | 0.981 |  | 0.81295 |  | 101 | 46 |  | 27.9 |  | 58.3 | 182 | 1.8
315 | 2023-05-13 02:00 | 5.764 | 35.72 | 31.1958 |  | 0.4122 |  | 111 | 61 |  | 27.2 |  | 63.1 | 178 | 2.52
316 | 2023-05-13 03:00 | 5.502 | 22.748 | 48.6576 |  | 0.3206 |  | 109 | 64 |  | 27.1 |  | 60.7 | 183 | 2.16
317 | 2023-05-13 04:00 | 6.288 | 18.424 | 50.6196 |  | 0.2977 |  | 102 | 58 |  | 27 |  | 57.6 | 178 | 1.8
318 | 2023-05-13 05:00 | 6.026 | 16.544 | 45.7146 |  | 0.28625 |  | 91 | 53 |  | 26.4 |  | 58.2 | 178 | 1.8
319 | 2023-05-13 06:00 | 6.288 | 27.26 | 25.3098 |  | 0.35495 |  | 89 | 51 |  | 26.9 |  | 56.4 | 176 | 1.8
320 | 2023-05-13 07:00 | 6.55 | 30.456 | 39.0438 |  | 0.35495 |  | 101 | 57 |  | 29.5 |  | 47.2 | 177 | 2.52
321 | 2023-05-13 08:00 | 7.336 | 35.908 | 39.0438 |  | 0.4122 |  | 106 | 53 |  | 32.1 |  | 40.4 | 171 | 2.52
322 | 2023-05-13 09:00 | 9.694 | 30.832 | 53.1702 |  | 0.3893 |  | 125 | 48 |  | 35.5 |  | 33.2 | 263 | 1.8
323 | 2023-05-13 10:00 | 9.432 | 7.708 | 99.081 |  | 0.229 |  | 130 | 50 |  | 35.3 |  | 33.2 | 285 | 6.84
324 | 2023-05-13 11:00 | 8.122 | 5.452 | 115.3656 |  | 0.19465 |  | 93 | 37 |  | 34.9 |  | 35.1 | 294 | 9.36
325 | 2023-05-13 12:00 | 7.336 | 6.016 | 124.1946 |  | 0.19465 |  | 93 | 34 |  | 34.4 |  | 39.4 | 285 | 9.72
326 | 2023-05-13 13:00 | 6.55 | 7.144 | 134.5932 |  | 0.1832 |  | 101 | 42 |  | 34.4 |  | 41.8 | 286 | 7.92
327 | 2023-05-13 14:00 | 6.288 | 7.52 | 145.188 |  | 0.19465 |  | 105 | 42 |  | 33.5 |  | 46.6 | 290 | 11.16
328 | 2023-05-13 15:00 | 5.502 | 6.204 | 149.112 |  | 0.1832 |  | 98 | 47 |  | 33.3 |  | 48.9 | 277 | 9.72
329 | 2023-05-13 16:00 | 6.55 | 6.204 | 153.4284 |  | 0.19465 |  | 107 | 44 |  | 32.8 |  | 51.1 | 281 | 9
330 | 2023-05-13 17:00 | 6.288 | 5.64 | 162.2574 |  | 0.21755 |  | 95 | 43 |  | 32.2 |  | 52.9 | 280 | 9
331 | 2023-05-13 18:00 | 4.192 | 8.648 | 151.8588 |  | 0.2748 |  | 83 | 38 |  | 31.1 |  | 56.6 | 290 | 6.84
332 | 2023-05-13 19:00 | 3.668 | 12.784 | 158.922 |  | 0.30915 |  | 88 | 44 |  | 30.6 |  | 54.9 | 287 | 6.12
333 | 2023-05-13 20:00 | 3.93 | 14.852 | 148.3272 |  | 0.3435 |  | 94 | 42 |  | 30.7 |  | 50.5 | 299 | 4.68
334 | 2023-05-13 21:00 | 4.978 | 27.26 | 94.3722 |  | 0.58395 |  | 93 | 44 |  | 30.2 |  | 49.1 | 286 | 0.36
335 | 2023-05-13 22:00 | 4.978 | 45.684 | 20.4048 |  | 1.2137 |  | 92 | 48 |  | 29.3 |  | 52.9 | 186 | 1.08
336 | 2023-05-13 23:00 | 6.288 | 43.24 | 1.3734 |  | 1.4083 |  | 90 | 51 |  | 28.4 |  | 57.2 | 184 | 1.44
337 | 2023-05-14 | 7.336 | 42.112 | 6.4746 |  | 0.81295 |  | 106 | 57 |  | 28 |  | 53.7 | 173 | 2.52
338 | 2023-05-14 01:00 | 7.336 | 45.12 | 16.8732 |  | 0.60685 |  | 108 | 61 |  | 27.3 |  | 50 | 177 | 2.16
339 | 2023-05-14 02:00 | 7.598 | 28.952 | 49.4424 |  | 0.40075 |  | 104 | 53 |  | 27 |  | 45.4 | 176 | 2.16
340 | 2023-05-14 03:00 | 7.598 | 17.672 | 63.9612 |  | 0.2977 |  | 93 | 56 |  | 27 |  | 41.7 | 176 | 2.16
341 | 2023-05-14 04:00 | 7.074 | 15.792 | 53.7588 |  | 0.30915 |  | 93 | 54 |  | 26.7 |  | 40.3 | 176 | 1.44
342 | 2023-05-14 05:00 | 7.074 | 14.852 | 47.088 |  | 0.30915 |  | 83 | 41 |  | 26.4 |  | 39.2 | 184 | 1.44
343 | 2023-05-14 06:00 | 8.122 | 21.62 | 31.9806 |  | 0.33205 |  | 83 | 44 |  | 27.1 |  | 37.2 | 186 | 1.44
344 | 2023-05-14 07:00 | 9.956 | 28.012 | 32.1768 |  | 0.33205 |  | 88 | 40 |  | 30.6 |  | 29.3 | 172 | 1.8
345 | 2023-05-14 08:00 | 12.838 | 32.9 | 30.6072 |  | 0.40075 |  | 106 | 40 |  | 34.8 |  | 22.9 | 165 | 1.44
346 | 2023-05-14 09:00 | 27.248 | 30.268 | 47.2842 |  | 0.40075 |  | 120 | 44 |  | 38.3 |  | 16.7 | 287 | 1.8
347 | 2023-05-14 10:00 | 45.064 | 9.964 | 88.6824 |  | 0.229 |  | 108 | 41 |  | 38.2 |  | 15.2 | 279 | 6.12
348 | 2023-05-14 11:00 | 38.514 | 7.144 | 90.4482 |  | 0.2748 |  | 114 | 45 |  | 37.2 |  | 18.7 | 281 | 7.92
349 | 2023-05-14 12:00 | 17.554 | 6.768 | 110.4606 |  | 0.21755 |  | 133 | 49 |  | 35.8 |  | 25.9 | 282 | 10.8
350 | 2023-05-14 13:00 | 10.48 | 6.204 | 139.1058 |  | 0.1832 |  | 148 | 48 |  | 35.5 |  | 31.2 | 275 | 8.28
351 | 2023-05-14 14:00 | 8.384 | 6.016 | 153.4284 |  | 0.1832 |  | 119 | 44 |  | 35.5 |  | 30.9 | 278 | 9.36
352 | 2023-05-14 15:00 | 8.384 | 6.58 | 165.789 |  | 0.19465 |  | 100 | 43 |  | 35.5 |  | 31.3 | 278 | 8.28
353 | 2023-05-14 16:00 | 13.624 | 5.64 | 165.789 |  | 0.2061 |  | 95 | 46 |  | 36 |  | 27 | 276 | 7.56
354 | 2023-05-14 17:00 | 15.196 | 5.452 | 167.1624 |  | 0.229 |  | 101 | 47 |  | 35.5 |  | 26.3 | 270 | 6.48
355 | 2023-05-14 18:00 | 12.052 | 8.648 | 158.922 |  | 0.24045 |  | 108 | 54 |  | 33.9 |  | 28.7 | 274 | 5.76
356 | 2023-05-14 19:00 | 13.362 | 10.716 | 152.2512 |  | 0.229 |  | 107 | 52 |  | 33.5 |  | 26.1 | 271 | 5.76
357 | 2023-05-14 20:00 | 13.1 | 11.844 | 141.8526 |  | 0.2748 |  | 96 | 49 |  | 33.3 |  | 27.4 | 280 | 6.48
358 | 2023-05-14 21:00 | 5.24 | 7.332 | 147.7386 |  | 0.21755 |  | 102 | 55 |  | 31.2 |  | 48.1 | 275 | 6.84
359 | 2023-05-14 22:00 | 11.004 | 6.204 | 137.34 |  | 0.24045 |  | 97 | 48 |  | 30.5 |  | 52.3 | 279 | 5.04
360 | 2023-05-14 23:00 | 9.432 | 4.7 | 136.359 |  | 0.229 |  | 97 | 48 |  | 30.3 |  | 52.6 | 263 | 2.52
361 | 2023-05-15 | 5.24 | 5.076 | 130.6692 |  | 0.21755 |  | 96 | 46 |  | 30 |  | 53.1 | 267 | 2.52
362 | 2023-05-15 01:00 | 3.406 | 12.596 | 102.6126 |  | 0.2519 |  | 94 | 44 |  | 29.9 |  | 54 | 258 | 1.8
363 | 2023-05-15 02:00 | 4.192 | 37.224 | 35.1198 |  | 0.4351 |  | 98 | 47 |  | 28.2 |  | 56.6 | 193 | 1.8
364 | 2023-05-15 03:00 | 4.978 | 28.012 | 36.8856 |  | 0.37785 |  | 102 | 49 |  | 26.8 |  | 60.5 | 192 | 1.44
365 | 2023-05-15 04:00 | 4.454 | 16.356 | 45.7146 |  | 0.33205 |  | 93 | 43 |  | 26.5 |  | 63.9 | 174 | 1.8
366 | 2023-05-15 05:00 | 3.93 | 15.792 | 37.4742 |  | 0.33205 |  | 96 | 46 |  | 26.1 |  | 66.9 | 184 | 2.16
367 | 2023-05-15 06:00 | 3.668 | 25.756 | 18.8352 |  | 0.42365 |  | 100 | 51 |  | 26.6 |  | 65.7 | 184 | 1.8
368 | 2023-05-15 07:00 | 3.668 | 34.592 | 20.7972 |  | 0.51525 |  | 104 | 53 |  | 29.3 |  | 57.7 | 179 | 1.8
369 | 2023-05-15 08:00 | 3.668 | 21.432 | 69.2586 |  | 0.33205 |  | 118 | 57 |  | 32.7 |  | 43.9 | 247 | 2.16
370 | 2023-05-15 09:00 | 8.908 | 9.588 | 108.4986 |  | 0.24045 |  | 101 | 49 |  | 33.8 |  | 38 | 273 | 5.04
371 | 2023-05-15 10:00 | 6.812 | 4.324 | 120.4668 |  | 0.28625 |  | 96 | 44 |  | 32.9 |  | 41.9 | 282 | 6.84
372 | 2023-05-15 11:00 | 6.288 | 3.384 | 126.9414 |  | 0.35495 |  | 106 | 52 |  | 33 |  | 40.8 | 277 | 7.2
373 | 2023-05-15 12:00 | 11.004 | 3.948 | 133.0236 |  | 0.17175 |  | 93 | 41 |  | 34.1 |  | 35.9 | 266 | 5.04
374 | 2023-05-15 13:00 | 9.17 | 5.076 | 134.0046 |  | 0.2061 |  | 95 | 43 |  | 33.9 |  | 34.2 | 284 | 8.28
375 | 2023-05-15 14:00 | 6.55 | 5.452 | 133.6122 |  | 0.1832 |  | 88 | 36 |  | 33.7 |  | 35.7 | 281 | 8.28
376 | 2023-05-15 15:00 | 5.502 | 4.888 | 137.9286 |  | 0.17175 |  | 89 | 37 |  | 32.9 |  | 38.9 | 279 | 8.64
377 | 2023-05-15 16:00 | 4.716 | 3.572 | 128.511 |  | 0.1832 |  | 101 | 49 |  | 32.3 |  | 40.7 | 283 | 9
378 | 2023-05-15 17:00 | 4.454 | 3.76 | 124.9794 |  | 0.19465 |  | 83 | 38 |  | 31.6 |  | 41.6 | 271 | 7.56
379 | 2023-05-15 18:00 | 3.93 | 5.64 | 124.3908 |  | 0.19465 |  | 80 | 35 |  | 30.4 |  | 43.5 | 276 | 7.56
380 | 2023-05-15 19:00 | 3.668 | 8.084 | 122.8212 |  | 0.21755 |  | 76 | 32 |  | 29.6 |  | 45.4 | 269 | 4.68
381 | 2023-05-15 20:00 | 3.406 | 6.58 | 131.454 |  | 0.21755 |  | 72 | 29 |  | 29.1 |  | 47.8 | 270 | 5.4
382 | 2023-05-15 21:00 | 3.406 | 6.204 | 136.7514 |  | 0.2061 |  | 61 | 26 |  | 28.6 |  | 50.2 | 271 | 4.68
383 | 2023-05-15 22:00 | 3.144 | 3.76 | 141.8526 |  | 0.21755 |  | 66 | 28 |  | 28.2 |  | 50.8 | 259 | 3.6
384 | 2023-05-15 23:00 | 3.406 | 3.76 | 140.4792 |  | 0.229 |  | 62 | 27 |  | 27.7 |  | 52.2 | 248 | 2.16
385 | 2023-05-16 | 3.406 | 7.144 | 129.6882 |  | 0.2519 |  | 58 | 25 |  | 27 |  | 55 | 216 | 1.8
386 | 2023-05-16 01:00 | 4.192 | 25.38 | 72.7902 |  | 0.33205 |  | 56 | 23 |  | 26.2 |  | 57.4 | 200 | 1.8
387 | 2023-05-16 02:00 | 4.978 | 24.816 | 54.7398 |  | 0.28625 |  | 70 | 35 |  | 24.5 |  | 61.7 | 189 | 2.16
388 | 2023-05-16 03:00 | 4.454 | 17.86 | 65.1384 |  | 0.26335 |  | 70 | 35 |  | 23.9 |  | 65 | 196 | 2.52
389 | 2023-05-16 04:00 | 4.454 | 14.852 | 58.0752 |  | 0.28625 |  | 66 | 28 |  | 23.7 |  | 65 | 185 | 2.16
390 | 2023-05-16 05:00 | 4.716 | 16.544 | 43.5564 |  | 0.3206 |  | 66 | 28 |  | 23.7 |  | 64.5 | 181 | 1.8
391 | 2023-05-16 06:00 | 5.24 | 23.688 | 30.2148 |  | 0.42365 |  | 72 | 36 |  | 24.2 |  | 62.4 | 181 | 2.16
392 | 2023-05-16 07:00 | 6.288 | 34.78 | 33.7464 |  | 0.5038 |  | 78 | 42 |  | 26.6 |  | 56.6 | 173 | 2.52
393 | 2023-05-16 08:00 | 7.074 | 34.78 | 50.031 |  | 0.49235 |  | 89 | 49 |  | 29.6 |  | 49.3 | 238 | 1.8
394 | 2023-05-16 09:00 | 7.598 | 11.656 | 121.644 |  | 0.229 |  | 109 | 53 |  | 31.2 |  | 44 | 266 | 4.32
395 | 2023-05-16 10:00 | 6.812 | 5.264 | 132.6312 |  | 0.2061 |  | 84 | 28 |  | 32.2 |  | 40.7 | 281 | 5.4
396 | 2023-05-16 11:00 | 6.812 | 4.136 | 139.6944 |  | 0.19465 |  | 82 | 43 |  | 33.2 |  | 35.6 | 278 | 5.76
397 | 2023-05-16 12:00 | 6.55 | 3.948 | 138.9096 |  | 0.1832 |  | 83 | 36 |  | 33.4 |  | 35.4 | 285 | 5.76
398 | 2023-05-16 13:00 | 6.026 | 3.948 | 134.9856 |  | 0.17175 |  | 77 | 35 |  | 32.9 |  | 39.3 | 279 | 7.92
399 | 2023-05-16 14:00 | 5.502 | 5.264 | 135.5742 |  | 0.1832 |  | 89 | 33 |  | 32.6 |  | 41.2 | 292 | 10.44
400 | 2023-05-16 15:00 | 5.502 | 5.264 | 140.6754 |  | 0.1832 |  | 72 | 34 |  | 32.8 |  | 41.5 | 284 | 6.84
401 | 2023-05-16 16:00 | 6.288 | 5.452 | 141.0678 |  | 0.2061 |  | 79 | 38 |  | 32.8 |  | 40.7 | 287 | 6.48
402 | 2023-05-16 17:00 | 5.502 | 6.392 | 130.473 |  | 0.24045 |  | 70 | 34 |  | 31.6 |  | 45 | 288 | 5.04
403 | 2023-05-16 18:00 | 7.336 | 8.084 | 129.6882 |  | 0.2748 |  | 74 | 37 |  | 31.3 |  | 39.9 | 259 | 3.96
404 | 2023-05-16 19:00 | 6.55 | 10.34 | 134.2008 |  | 0.26335 |  | 69 | 42 |  | 30.4 |  | 45.7 | 262 | 3.96
405 | 2023-05-16 20:00 | 4.716 | 11.092 | 130.473 |  | 0.2519 |  | 70 | 40 |  | 29.9 |  | 51.7 | 275 | 5.04
406 | 2023-05-16 21:00 | 4.978 | 6.016 | 148.5234 |  | 0.2061 |  | 61 | 34 |  | 29.7 |  | 53.1 | 274 | 7.2
407 | 2023-05-16 22:00 | 6.026 | 5.264 | 143.0298 |  | 0.2061 |  | 80 | 39 |  | 29.3 |  | 54.7 | 277 | 6.84
408 | 2023-05-16 23:00 | 7.598 | 5.264 | 130.0806 |  | 0.229 |  | 90 | 34 |  | 29.2 |  | 53.7 | 286 | 6.12
409 | 2023-05-17 | 6.812 | 5.076 | 124.587 |  | 0.19465 |  | 55 | 37 |  | 29.4 |  | 51.7 | 285 | 6.48
410 | 2023-05-17 01:00 | 5.24 | 5.264 | 117.5238 |  | 0.17175 |  | 59 | 25 |  | 29.3 |  | 52.1 | 284 | 5.04
411 | 2023-05-17 02:00 | 4.454 | 6.392 | 109.872 |  | 0.17175 |  | 54 | 30 |  | 29 |  | 53.8 | 266 | 1.8
412 | 2023-05-17 03:00 | 4.192 | 5.076 | 108.6948 |  | 0.1603 |  | 50 | 28 |  | 28.7 |  | 55.4 | 275 | 2.88
413 | 2023-05-17 04:00 | 3.668 | 3.196 | 106.3404 |  | 0.1374 |  | 51 | 26 |  | 28.8 |  | 55.7 | 273 | 3.6
414 | 2023-05-17 05:00 | 3.144 | 7.52 | 83.9736 |  | 0.19465 |  | 53 | 30 |  | 28.7 |  | 54.8 | 255 | 1.8
415 | 2023-05-17 06:00 | 3.668 | 30.832 | 8.4366 |  | 0.46945 |  | 53 | 30 |  | 27.6 |  | 58.1 | 172 | 1.8
416 | 2023-05-17 07:00 | 3.668 | 37.788 | 12.753 |  | 0.5267 |  | 70 | 42 |  | 29.4 |  | 53.2 | 193 | 1.44
417 | 2023-05-17 08:00 | 4.454 | 17.484 | 79.6572 |  | 0.2519 |  | 88 | 41 |  | 31.9 |  | 42.6 | 272 | 4.68
418 | 2023-05-17 09:00 | 3.406 | 7.332 | 107.5176 |  | 0.1832 |  | 67 | 35 |  | 33.2 |  | 38.7 | 273 | 4.68
419 | 2023-05-17 10:00 | 3.668 | 6.016 | 117.1314 |  | 0.19465 |  | 55 | 26 |  | 34.3 |  | 34.2 | 285 | 6.12
420 | 2023-05-17 11:00 | 5.24 | 5.076 | 122.2326 |  | 0.21755 |  | 59 | 23 |  | 35.1 |  | 33 | 286 | 6.12
421 | 2023-05-17 12:00 | 8.122 | 6.016 | 128.3148 |  | 0.21755 |  | 62 | 24 |  | 35.8 |  | 32.9 | 277 | 5.76
422 | 2023-05-17 13:00 | 16.768 | 8.46 | 142.0488 |  | 0.2061 |  | 61 | 32 |  | 35.6 |  | 32.8 | 282 | 6.84
423 | 2023-05-17 14:00 | 34.06 | 10.528 | 134.9856 |  | 0.229 |  | 72 | 37 |  | 37 |  | 26.2 | 289 | 5.04
424 | 2023-05-17 15:00 | 28.558 | 11.656 | 119.0934 |  | 0.229 |  | 70 | 36 |  | 38.3 |  | 19.6 | 283 | 5.4
425 | 2023-05-17 16:00 | 43.754 | 9.964 | 130.0806 |  | 0.24045 |  | 67 | 35 |  | 37.6 |  | 19 | 279 | 6.12
426 | 2023-05-17 17:00 | 44.278 | 9.4 | 127.9224 |  | 0.26335 |  | 77 | 43 |  | 36.4 |  | 20.6 | 279 | 5.76
427 | 2023-05-17 18:00 | 20.698 | 13.912 | 110.4606 |  | 0.30915 |  | 78 | 46 |  | 34.5 |  | 24.6 | 283 | 5.76
428 | 2023-05-17 19:00 | 6.026 | 20.492 | 87.5052 |  | 0.33205 |  | 67 | 38 |  | 33.7 |  | 23.5 | 285 | 5.76
429 | 2023-05-17 20:00 | 3.93 | 16.356 | 92.4102 |  | 0.2748 |  | 59 | 24 |  | 34.1 |  | 20.9 | 288 | 6.84
430 | 2023-05-17 21:00 | 3.668 | 10.904 | 102.8088 |  | 0.2519 |  | 52 | 26 |  | 33.9 |  | 21.8 | 288 | 7.2
431 | 2023-05-17 22:00 | 3.144 | 6.204 | 119.0934 |  | 0.2061 |  | 56 | 24 |  | 33.4 |  | 26 | 288 | 7.56
432 | 2023-05-17 23:00 | 3.668 | 5.264 | 119.2896 |  | 0.2061 |  | 59 | 27 |  | 32.9 |  | 28.4 | 286 | 5.4
433 | 2023-05-18
434 | 2023-05-18 01:00
435 | 2023-05-18 02:00
436 | 2023-05-18 03:00
437 | 2023-05-18 04:00
438 | 2023-05-18 05:00
439 | 2023-05-18 06:00
440 | 2023-05-18 07:00
441 | 2023-05-18 08:00
442 | 2023-05-18 09:00
443 | 2023-05-18 10:00
444 | 2023-05-18 11:00
445 | 2023-05-18 12:00
446 | 2023-05-18 13:00
447 | 2023-05-18 14:00
448 | 2023-05-18 15:00
449 | 2023-05-18 16:00
450 | 2023-05-18 17:00
451 | 2023-05-18 18:00
452 | 2023-05-18 19:00
453 | 2023-05-18 20:00
454 | 2023-05-18 21:00
455 | 2023-05-18 22:00
456 | 2023-05-18 23:00
457 | 2023-05-19
458 | 2023-05-19 01:00
459 | 2023-05-19 02:00
460 | 2023-05-19 03:00
461 | 2023-05-19 04:00
462 | 2023-05-19 05:00
463 | 2023-05-19 06:00
464 | 2023-05-19 07:00
465 | 2023-05-19 08:00
466 | 2023-05-19 09:00
467 | 2023-05-19 10:00
468 | 2023-05-19 11:00
469 | 2023-05-19 12:00
470 | 2023-05-19 13:00
471 | 2023-05-19 14:00
472 | 2023-05-19 15:00
473 | 2023-05-19 16:00
474 | 2023-05-19 17:00
475 | 2023-05-19 18:00
476 | 2023-05-19 19:00
477 | 2023-05-19 20:00
478 | 2023-05-19 21:00
479 | 2023-05-19 22:00
480 | 2023-05-19 23:00
481 | 2023-05-20 | 25.938 | 43.428 | 1.3734 |  | 0.85875 |  | 133 | 61 |  | 32.7 |  | 31.5 | 145 | 1.08
482 | 2023-05-20 01:00 | 28.558 | 41.36 | 1.5696 |  | 1.1106 |  | 124 | 59 |  | 32 |  | 31.7 | 182 | 0.36
483 | 2023-05-20 02:00 | 23.318 | 60.16 | 1.3734 |  | 1.042 |  | 125 | 70 |  | 31.5 |  | 37.8 | 255 | 1.44
484 | 2023-05-20 03:00 | 15.196 | 59.22 | 1.3734 |  | 1.3282 |  | 139 | 81 |  | 30.5 |  | 44.1 | 122 | 0.72
485 | 2023-05-20 04:00 | 14.41 | 59.032 | 1.1772 |  | 1.3282 |  | 120 | 73 |  | 30.3 |  | 44.6 | 124 | 0.36
486 | 2023-05-20 05:00 | 14.41 | 42.864 | 1.3734 |  | 1.3855 |  | 129 | 68 |  | 30 |  | 46.1 | 147 | 1.08
487 | 2023-05-20 06:00 | 14.934 | 33.276 | 1.7658 |  | 1.3397 |  | 126 | 69 |  | 30.3 |  | 43.8 | 180 | 1.44
488 | 2023-05-20 07:00 | 15.458 | 25.944 | 5.1012 |  | 0.81295 |  | 138 | 72 |  | 33.3 |  | 29.8 | 178 | 1.44
489 | 2023-05-20 08:00 | 8.122 | 18.236 | 21.1896 |  | 0.24045 |  | 141 | 61 |  | 36.5 |  | 22.2 | 180 | 2.52
490 | 2023-05-20 09:00 | 9.432 | 27.824 | 30.8034 |  | 0.3664 |  | 170 | 57 |  | 37.9 |  | 23.1 | 331 | 3.6
491 | 2023-05-20 10:00 | 12.052 | 34.216 | 40.0248 |  | 0.42365 |  | 210 | 67 |  | 38.3 |  | 22.5 | 331 | 4.68
492 | 2023-05-20 11:00 | 12.838 | 22.56 | 71.613 |  | 0.37785 |  | 186 | 60 |  | 39.4 |  | 19.9 | 323 | 4.68
493 | 2023-05-20 12:00 | 13.886 | 12.032 | 100.062 |  | 0.30915 |  | 204 | 65 |  | 39.6 |  | 17.8 | 326 | 6.84
494 | 2023-05-20 13:00 | 14.148 | 9.024 | 155.979 |  | 0.3206 |  | 227 | 57 |  | 37.3 |  | 24.8 | 334 | 9.72
495 | 2023-05-20 14:00 | 10.218 | 11.468 | 158.1372 |  | 0.2519 |  | 422 | 76 |  | 36 |  | 30.1 | 332 | 9
496 | 2023-05-20 15:00 | 10.742 | 14.1 | 137.5362 |  | 0.229 |  | 116 | 42 |  | 37 |  | 23 | 333 | 9.72
497 | 2023-05-20 16:00 | 8.384 | 15.228 | 96.5304 |  | 0.24045 |  | 94 | 40 |  | 37.9 |  | 22.2 | 330 | 6.84
498 | 2023-05-20 17:00 | 7.598 | 12.784 | 85.7394 |  | 0.26335 |  | 70 | 33 |  | 37.5 |  | 21.9 | 333 | 5.4
499 | 2023-05-20 18:00 | 7.598 | 12.972 | 79.461 |  | 0.30915 |  | 66 | 34 |  | 35.9 |  | 25.9 | 351 | 3.24
500 | 2023-05-20 19:00 | 7.074 | 23.688 | 36.4932 |  | 0.5267 |  | 62 | 34 |  | 36.3 |  | 22.6 | 70 | 2.52
501 | 2023-05-20 20:00 | 7.074 | 50.948 | 6.0822 |  | 0.69845 |  | 63 | 26 |  | 36.3 |  | 20.8 | 111 | 1.8
502 | 2023-05-20 21:00 | 7.074 | 56.776 | 2.3544 |  | 0.8931 |  | 68 | 33 |  | 35.6 |  | 22.4 | 144 | 1.44
503 | 2023-05-20 22:00 | 6.812 | 53.392 | 6.2784 |  | 1.0191 |  | 92 | 39 |  | 35.1 |  | 25.6 | 245 | 2.16
504 | 2023-05-20 23:00 | 3.668 | 3.76 | 72.3978 |  | 0.14885 |  | 101 | 45 |  | 32.1 |  | 43.5 | 295 | 12.96
505 | 2023-05-21 | 4.192 | 3.948 | 62.1954 |  | 0.12595 |  | 266 | 76 |  | 32.1 |  | 41.4 | 294 | 14.04
506 | 2023-05-21 01:00 | 3.668 | 3.384 | 70.8282 |  | 0.12595 |  | 278 | 50 |  | 31.6 |  | 44.5 | 288 | 13.32
507 | 2023-05-21 02:00 | 3.668 | 7.896 | 62.784 |  | 0.1374 |  | 131 | 37 |  | 31 |  | 45.7 | 298 | 7.92
508 | 2023-05-21 03:00 | 3.668 | 7.144 | 64.1574 |  | 0.1374 |  | 49 | 23 |  | 31.5 |  | 41.8 | 338 | 7.2
509 | 2023-05-21 04:00 | 5.24 | 5.828 | 68.0814 |  | 0.1374 |  | 50 | 17 |  | 31.2 |  | 45.5 | 358 | 3.6
510 | 2023-05-21 05:00 | 4.716 | 6.58 | 64.3536 |  | 0.14885 |  | 45 | 20 |  | 31.9 |  | 40.9 | 69 | 2.88
511 | 2023-05-21 06:00 | 3.93 | 15.792 | 34.1388 |  | 0.21755 |  | 39 | 21 |  | 31.9 |  | 40.8 | 76 | 2.16
512 | 2023-05-21 07:00 | 3.668 | 6.016 | 60.6258 |  | 0.1603 |  | 50 | 22 |  | 32.7 |  | 40.3 | 22 | 5.04
513 | 2023-05-21 08:00 | 4.454 | 18.048 | 51.012 |  | 0.21755 |  | 57 | 22 |  | 34.5 |  | 33.7 | 82 | 3.6
514 | 2023-05-21 09:00 | 4.978 | 20.68 | 52.1892 |  | 0.229 |  | 76 | 22 |  | 35.9 |  | 28.8 | 76 | 2.52
515 | 2023-05-21 10:00 | 5.502 | 18.988 | 78.2838 |  | 0.2977 |  | 81 | 28 |  | 37.2 |  | 25.2 | 82 | 2.88
516 | 2023-05-21 11:00 | 5.764 | 10.34 | 90.6444 |  | 0.19465 |  | 75 | 28 |  | 38.5 |  | 22.6 | 74 | 0.36
517 | 2023-05-21 12:00 | 5.502 | 9.588 | 101.043 |  | 0.21755 |  | 78 | 27 |  | 36.8 |  | 25.7 | 327 | 5.04
518 | 2023-05-21 13:00 | 5.502 | 6.204 | 88.0938 |  | 0.1603 |  | 59 | 24 |  | 37.3 |  | 22.9 | 306 | 3.96
519 | 2023-05-21 14:00 | 4.716 | 11.844 | 65.1384 |  | 0.2519 |  | 68 | 30 |  | 38.3 |  | 20.6 | 1 | 3.24
520 | 2023-05-21 15:00 | 4.978 | 9.776 | 77.3028 |  | 0.21755 |  | 63 | 29 |  | 38.6 |  | 20.1 | 3 | 1.8
521 | 2023-05-21 16:00 | 4.716 | 11.28 | 76.1256 |  | 0.2061 |  | 61 | 24 |  | 38.2 |  | 20.7 | 321 | 4.32
522 | 2023-05-21 17:00 | 4.716 | 11.092 | 74.7522 |  | 0.24045 |  | 65 | 32 |  | 37 |  | 24.4 | 290 | 3.6
523 | 2023-05-21 18:00 | 4.454 | 15.416 | 59.841 |  | 0.33205 |  | 65 | 28 |  | 35.2 |  | 28.4 | 318 | 4.32
524 | 2023-05-21 19:00 | 3.668 | 18.424 | 41.5944 |  | 0.3664 |  | 62 | 30 |  | 34 |  | 33.6 | 330 | 3.24
525 | 2023-05-21 20:00 | 3.93 | 25.944 | 36.297 |  | 0.42365 |  | 58 | 30 |  | 33.6 |  | 34.9 | 31 | 2.88
526 | 2023-05-21 21:00 | 3.668 | 27.636 | 35.316 |  | 0.42365 |  | 45 | 27 |  | 33.4 |  | 36.5 | 33 | 2.16
527 | 2023-05-21 22:00 | 3.144 | 31.584 | 30.2148 |  | 0.4122 |  | 48 | 26 |  | 33.4 |  | 33.6 | 28 | 1.44
528 | 2023-05-21 23:00 | 3.668 | 20.492 | 31.7844 |  | 0.3893 |  | 54 | 25 |  | 33.6 |  | 30.4 | 66 | 1.8
529 | 2023-05-22 | 5.24 | 22.748 | 13.9302 |  | 0.458 |  | 46 | 25 |  | 33.2 |  | 29.5 | 126 | 1.08
530 | 2023-05-22 01:00 | 4.978 | 25.192 | 1.3734 |  | 0.97325 |  | 46 | 26 |  | 31.3 |  | 37.2 | 188 | 1.08
531 | 2023-05-22 02:00 | 4.192 | 37.788 | 1.3734 |  | 0.67555 |  | 66 | 36 |  | 31.2 |  | 38.4 | 199 | 0.36
532 | 2023-05-22 03:00 | 4.454 | 40.984 | 1.3734 |  | 0.69845 |  | 64 | 32 |  | 31.1 |  | 38.2 | 239 | 0.36
533 | 2023-05-22 04:00 | 4.716 | 40.796 | 1.3734 |  | 0.7099 |  | 67 | 36 |  | 30.9 |  | 38.6 | 182 | 0.36
534 | 2023-05-22 05:00 | 4.716 | 30.456 | 1.3734 |  | 0.687 |  | 64 | 32 |  | 30.6 |  | 42.9 | 197 | 0.72
535 | 2023-05-22 06:00 | 5.24 | 25.568 | 3.7278 |  | 0.60685 |  | 62 | 32 |  | 32.2 |  | 37.5 | 328 | 2.52
536 | 2023-05-22 07:00 | 4.192 | 17.484 | 20.7972 |  | 0.2519 |  | 73 | 35 |  | 30.9 |  | 50.1 | 307 | 6.84
537 | 2023-05-22 08:00 | 4.192 | 18.048 | 41.0058 |  | 0.2977 |  | 67 | 28 |  | 31.4 |  | 43.8 | 303 | 8.64
538 | 2023-05-22 09:00 | 3.93 | 17.86 | 46.8918 |  | 0.26335 |  | 81 | 38 |  | 33.7 |  | 32.8 | 348 | 5.04
539 | 2023-05-22 10:00 | 3.406 | 16.92 | 53.3664 |  | 0.2977 |  | 59 | 26 |  | 35.3 |  | 26.4 | 336 | 2.88
540 | 2023-05-22 11:00 | 3.93 | 11.656 | 56.898 |  | 0.24045 |  | 56 | 23 |  | 37.8 |  | 21.2 | 355 | 3.6
541 | 2023-05-22 12:00 | 4.454 | 7.332 | 69.8472 |  | 0.1603 |  | 43 | 16 |  | 36.4 |  | 28 | 325 | 7.2
542 | 2023-05-22 13:00 | 4.454 | 7.896 | 78.0876 |  | 0.28625 |  | 48 | 26 |  | 35.5 |  | 31.5 | 331 | 5.4
543 | 2023-05-22 14:00 | 4.192 | 15.04 | 66.3156 |  | 0.3206 |  | 48 | 26 |  | 36.2 |  | 25.6 | 324 | 4.32
544 | 2023-05-22 15:00 | 3.668 | 14.1 | 75.3408 |  | 0.1603 |  | 50 | 28 |  | 34.5 |  | 35.3 | 308 | 8.28
545 | 2023-05-22 16:00 | 3.406 | 19.176 | 62.1954 |  | 0.229 |  | 64 | 30 |  | 34.4 |  | 36.8 | 314 | 2.16
546 | 2023-05-22 17:00 | 4.192 | 17.108 | 55.5246 |  | 0.2748 |  | 72 | 35 |  | 36.4 |  | 29.3 | 316 | 2.52
547 | 2023-05-22 18:00 | 3.668 | 25.568 | 24.9174 |  | 0.35495 |  | 75 | 36 |  | 33.6 |  | 35.6 | 298 | 3.24
548 | 2023-05-22 19:00 | 3.93 | 16.732 | 44.9298 |  | 0.33205 |  | 79 | 37 |  | 32.9 |  | 33.8 | 320 | 3.24
549 | 2023-05-22 20:00 | 3.668 | 28.2 | 38.4552 |  | 0.42365 |  | 72 | 38 |  | 32.8 |  | 35.3 | 357 | 2.52
550 | 2023-05-22 21:00 | 3.668 | 26.696 | 46.6956 |  | 0.4122 |  | 72 | 38 |  | 32.5 |  | 38.8 | 11 | 2.88
551 | 2023-05-22 22:00 | 3.668 | 28.764 | 39.4362 |  | 0.4122 |  | 76 | 40 |  | 32.1 |  | 38.6 | 52 | 1.08
552 | 2023-05-22 23:00 | 3.93 | 29.328 | 23.544 |  | 0.40075 |  | 75 | 43 |  | 32.3 |  | 35.5 | 31 | 1.08
553 | 2023-05-23 | 4.978 | 32.148 | 2.3544 |  | 0.83585 |  | 74 | 40 |  | 31.2 |  | 40.3 | 196 | 1.44
554 | 2023-05-23 01:00 | 4.978 | 27.448 | 1.3734 |  | 1.0305 |  | 77 | 46 |  | 30.2 |  | 44.4 | 210 | 0.72
555 | 2023-05-23 02:00 | 4.454 | 37.036 | 1.3734 |  | 0.8702 |  | 96 | 47 |  | 29.6 |  | 47.8 | 189 | 0.72
556 | 2023-05-23 03:00 | 5.24 | 40.232 | 1.3734 |  | 0.60685 |  | 90 | 44 |  | 29.3 |  | 46.3 | 195 | 0.36
557 | 2023-05-23 04:00 | 5.502 | 39.292 | 1.7658 |  | 0.46945 |  | 94 | 47 |  | 29.3 |  | 45.2 | 349 | 0.36
558 | 2023-05-23 05:00 | 5.24 | 32.148 | 1.7658 |  | 0.5038 |  | 75 | 43 |  | 29.9 |  | 51.5 | 298 | 2.52
559 | 2023-05-23 06:00 | 4.192 | 23.124 | 13.5378 |  | 0.42365 |  | 88 | 44 |  | 30.2 |  | 57.2 | 324 | 4.68
560 | 2023-05-23 07:00 | 4.192 | 11.28 | 43.3602 |  | 0.229 |  | 87 | 43 |  | 32.1 |  | 41.4 | 328 | 3.96
561 | 2023-05-23 08:00 | 4.454 | 11.844 | 55.5246 |  | 0.2061 |  | 77 | 36 |  | 34.2 |  | 30.5 | 316 | 3.96
562 | 2023-05-23 09:00 | 5.502 | 10.904 | 60.2334 |  | 0.1832 |  | 82 | 38 |  | 34.9 |  | 26.6 | 323 | 5.76
563 | 2023-05-23 10:00 | 4.978 | 12.032 | 54.936 |  | 0.1603 |  | 75 | 39 |  | 37.2 |  | 21 | 293 | 2.52
564 | 2023-05-23 11:00 | 7.336 | 10.904 | 55.7208 |  | 0.1832 |  | 71 | 33 |  | 38.1 |  | 20.1 | 293 | 4.32
565 | 2023-05-23 12:00 | 13.886 | 7.896 | 64.1574 |  | 0.19465 |  | 92 | 35 |  | 37.6 |  | 20.5 | 306 | 7.2
566 | 2023-05-23 13:00 | 9.694 | 7.144 | 60.2334 |  | 0.14885 |  | 82 | 31 |  | 37.3 |  | 23.1 | 315 | 7.56
567 | 2023-05-23 14:00 | 7.598 | 15.98 | 54.5436 |  | 0.14885 |  | 80 | 38 |  | 36.6 |  | 27.7 | 313 | 6.84
568 | 2023-05-23 15:00 | 6.288 | 11.844 | 62.9802 |  | 0.12595 |  | 87 | 45 |  | 36.3 |  | 27.3 | 305 | 7.2
569 | 2023-05-23 16:00 | 6.026 | 16.732 | 61.803 |  | 0.14885 |  | 75 | 39 |  | 35.3 |  | 31.4 | 307 | 7.56
570 | 2023-05-23 17:00 | 6.288 | 18.612 | 56.5056 |  | 0.1603 |  | 78 | 39 |  | 34.5 |  | 35.3 | 303 | 7.56
571 | 2023-05-23 18:00 | 5.502 | 24.252 | 57.2904 |  | 0.2061 |  | 85 | 46 |  | 32.8 |  | 42.4 | 297 | 5.4
572 | 2023-05-23 19:00 | 8.908 | 14.664 | 81.8154 |  | 0.21755 |  | 102 | 62 |  | 31.9 |  | 43.8 | 317 | 3.24
573 | 2023-05-23 20:00 | 5.24 | 15.04 | 75.1446 |  | 0.229 |  | 105 | 66 |  | 31.3 |  | 48.3 | 306 | 3.96
574 | 2023-05-23 21:00 | 4.716 | 17.296 | 55.5246 |  | 0.2748 |  | 85 | 55 |  | 31 |  | 43.9 | 272 | 1.8
575 | 2023-05-23 22:00 | 4.716 | 21.808 | 41.9868 |  | 0.35495 |  | 76 | 51 |  | 31 |  | 41.1 | 287 | 1.44
576 | 2023-05-23 23:00 | 3.93 | 14.476 | 45.126 |  | 0.30915 |  | 70 | 48 |  | 30.9 |  | 40.5 | 242 | 1.08
577 | 2023-05-24 | 3.93 | 24.252 | 5.4936 |  | 0.7786 |  | 77 | 45 |  | 30.2 |  | 43.1 | 196 | 0.72
578 | 2023-05-24 01:00 | 3.93 | 24.44 | 1.3734 |  | 0.95035 |  | 80 | 48 |  | 29.7 |  | 46.4 | 186 | 1.08
579 | 2023-05-24 02:00 | 4.716 | 37.036 | 1.3734 |  | 0.74425 |  | 92 | 51 |  | 29.1 |  | 47.3 | 189 | 0.72
580 | 2023-05-24 03:00 | 4.978 | 37.788 | 1.3734 |  | 0.5496 |  | 99 | 59 |  | 28.4 |  | 45.1 | 164 | 0.36
581 | 2023-05-24 04:00 | 5.764 | 37.976 | 1.3734 |  | 0.4809 |  | 105 | 62 |  | 28.4 |  | 43.3 | 153 | 0.72
582 | 2023-05-24 05:00 | 5.502 | 28.764 | 1.3734 |  | 0.5725 |  | 99 | 73 |  | 27.7 |  | 45.9 | 183 | 0.36
583 | 2023-05-24 06:00 | 6.026 | 22.184 | 2.3544 |  | 0.67555 |  | 93 | 61 |  | 28.4 |  | 43.6 | 205 | 0.72
584 | 2023-05-24 07:00 | 6.55 | 20.68 | 5.1012 |  | 0.58395 |  | 99 | 71 |  | 32.4 |  | 33.2 | 173 | 1.44
585 | 2023-05-24 08:00 | 8.908 | 25.756 | 14.715 |  | 0.40075 |  | 113 | 61 |  | 35 |  | 25.8 | 188 | 1.8
586 | 2023-05-24 09:00 | 13.624 | 19.74 | 35.1198 |  | 0.2519 |  | 104 | 55 |  | 37.6 |  | 21 | 191 | 2.52
587 | 2023-05-24 10:00 | 10.742 | 26.32 | 45.7146 |  | 0.2977 |  | 120 | 57 |  | 38.4 |  | 22.1 | 289 | 3.24
588 | 2023-05-24 11:00 | 11.266 | 19.176 | 68.67 |  | 0.24045 |  | 131 | 54 |  | 35.9 |  | 30.5 | 311 | 8.64
589 | 2023-05-24 12:00 | 9.694 | 11.844 | 89.271 |  | 0.28625 |  | 113 | 56 |  | 35.1 |  | 35 | 307 | 9.72
590 | 2023-05-24 13:00 | 8.646 | 9.4 | 92.8026 |  | 0.26335 |  | 105 | 72 |  | 34.4 |  | 38.8 | 310 | 10.8
591 | 2023-05-24 14:00 | 4.978 | 11.468 | 96.9228 |  | 0.1832 |  | 103 | 70 |  | 34.4 |  | 38.6 | 320 | 11.16
592 | 2023-05-24 15:00 | 6.812 | 18.424 | 82.0116 |  | 0.1832 |  | 109 | 53 |  | 34.2 |  | 38.1 | 313 | 10.08
593 | 2023-05-24 16:00 | 4.454 | 13.724 | 86.7204 |  | 0.1832 |  | 128 | 64 |  | 33.5 |  | 44.3 | 325 | 9
594 | 2023-05-24 17:00 | 5.502 | 11.092 | 92.214 |  | 0.19465 |  | 125 | 71 |  | 33 |  | 44.1 | 332 | 7.92
595 | 2023-05-24 18:00 | 8.122 | 8.46 | 98.1 |  | 0.19465 |  | 121 | 68 |  | 31.7 |  | 47 | 326 | 6.12
596 | 2023-05-24 19:00 | 11.004 | 10.152 | 86.9166 |  | 0.24045 |  | 131 | 79 |  | 31.1 |  | 50.4 | 311 | 3.96
597 | 2023-05-24 20:00 | 8.122 | 14.476 | 90.6444 |  | 0.26335 |  | 135 | 84 |  | 30.8 |  | 53.2 | 292 | 2.88
598 | 2023-05-24 21:00 | 5.764 | 23.5 | 70.2396 |  | 0.3435 |  | 125 | 70 |  | 30.4 |  | 56.2 | 287 | 2.52
599 | 2023-05-24 22:00 | 5.24 | 23.312 | 67.2966 |  | 0.3206 |  | 132 | 81 |  | 30 |  | 56.8 | 289 | 1.44
600 | 2023-05-24 23:00 | 3.668 | 25.944 | 33.354 |  | 0.3664 |  | 115 | 82 |  | 30 |  | 60.9 | 286 | 0.72
601 | 2023-05-25 | 4.454 | 28.764 | 6.0822 |  | 0.8015 |  | 120 | 73 |  | 29.3 |  | 56.2 | 202 | 0.36
602 | 2023-05-25 01:00 | 6.55 | 28.2 | 1.7658 |  | 0.9618 |  | 140 | 90 |  | 28.8 |  | 55.2 | 172 | 0.72
603 | 2023-05-25 02:00 | 6.812 | 40.044 | 1.5696 |  | 0.99615 |  | 134 | 85 |  | 29 |  | 54.6 | 158 | 0.36
604 | 2023-05-25 03:00 | 6.026 | 40.984 | 1.7658 |  | 0.95035 |  | 138 | 93 |  | 28.7 |  | 57.3 | 128 | 0.72
605 | 2023-05-25 04:00 | 4.716 | 37.6 | 1.7658 |  | 0.83585 |  | 133 | 83 |  | 27.7 |  | 60.4 | 185 | 0.72
606 | 2023-05-25 05:00 | 3.93 | 31.02 | 1.962 |  | 0.69845 |  | 138 | 90 |  | 27.2 |  | 62.5 | 203 | 0.72
607 | 2023-05-25 06:00 | 5.24 | 24.064 | 2.5506 |  | 0.76715 |  | 152 | 100 |  | 28.8 |  | 56.5 | 172 | 1.44
608 | 2023-05-25 07:00 | 6.55 | 20.492 | 5.886 |  | 0.687 |  | 148 | 94 |  | 30.3 |  | 47.9 | 173 | 2.52
609 | 2023-05-25 08:00 | 8.122 | 32.148 | 19.2276 |  | 0.5725 |  | 170 | 94 |  | 34.6 |  | 31.3 | 186 | 2.52
610 | 2023-05-25 09:00 | 8.122 | 37.788 | 31.9806 |  | 0.53815 |  | 146 | 71 |  | 38.5 |  | 21 | 174 | 1.44
611 | 2023-05-25 10:00 | 6.812 | 33.276 | 50.4234 |  | 0.40075 |  | 146 | 63 |  | 40.6 |  | 15.8 | 192 | 2.16
612 | 2023-05-25 11:00 | 11.004 | 27.448 | 92.0178 |  | 0.5038 |  | 132 | 46 |  | 38.7 |  | 29 | 303 | 5.76
613 | 2023-05-25 12:00 | 10.218 | 11.092 | 149.5044 |  | 0.4122 |  | 181 | 80 |  | 38.2 |  | 31.2 | 298 | 7.2
614 | 2023-05-25 13:00 | 7.598 | 6.392 | 168.1434 |  | 0.30915 |  | 165 | 90 |  | 35.9 |  | 38.2 | 314 | 10.8
615 | 2023-05-25 14:00 |  |  | 154.998 |  | 0.2519 |  | 164 | 90 |  | 33.8 |  | 49.9 | 321 | 11.52
616 | 2023-05-25 15:00 | 9.694 | 12.784 | 148.5234 |  | 0.2061 |  | 141 | 82 |  | 33.2 |  | 47.7 | 313 | 11.16
617 | 2023-05-25 16:00 | 10.48 | 15.98 | 149.7006 |  | 0.21755 |  | 128 | 81 |  | 33.2 |  | 47.5 | 311 | 9.72
618 | 2023-05-25 17:00 | 20.436 | 22.56 | 128.511 |  | 0.28625 |  | 122 | 71 |  | 33.2 |  | 46.4 | 316 | 7.56
619 | 2023-05-25 18:00 | 12.838 | 21.432 | 120.663 |  | 0.3435 |  | 138 | 88 |  | 32.8 |  | 48.8 | 315 | 5.4
620 | 2023-05-25 19:00 | 16.244 | 11.092 | 138.5172 |  | 0.30915 |  | 131 | 78 |  | 32.4 |  | 46.1 | 303 | 2.52
621 | 2023-05-25 20:00 | 18.864 | 22.56 | 105.7518 |  | 0.4351 |  | 120 | 93 |  | 32 |  | 44 | 234 | 1.08
622 | 2023-05-25 21:00 | 20.436 | 56.212 | 29.0376 |  | 0.8931 |  | 126 | 93 |  | 32.3 |  | 43 | 209 | 0.72
623 | 2023-05-25 22:00 | 20.96 | 53.204 | 31.392 |  | 0.7328 |  | 127 | 85 |  | 32.2 |  | 41 | 289 | 1.44
624 | 2023-05-25 23:00 | 20.698 | 28.576 | 63.3726 |  | 0.37785 |  | 138 | 102 |  | 32 |  | 36.1 | 281 | 1.8
625 | 2023-05-26 | 16.244 | 29.892 | 35.9046 |  | 0.7099 |  | 136 | 107 |  | 31.7 |  | 37.9 | 225 | 0.36
626 | 2023-05-26 01:00 | 15.982 | 38.54 | 1.3734 |  | 1.477 |  | 123 | 107 |  | 31 |  | 43 | 158 | 0.72
627 | 2023-05-26 02:00 | 13.1 | 53.768 | 3.7278 |  | 1.3397 |  | 129 | 103 |  | 30.2 |  | 46.1 | 235 | 0.36
628 | 2023-05-26 03:00 | 5.24 | 15.04 | 88.8786 |  | 0.30915 |  | 130 | 101 |  | 30.4 |  | 58 | 295 | 4.32
629 | 2023-05-26 04:00 | 4.454 | 10.904 | 92.214 |  | 0.24045 |  | 116 | 69 |  | 30.1 |  | 58.6 | 302 | 1.44
630 | 2023-05-26 05:00 | 3.668 | 32.336 | 20.4048 |  | 0.7099 |  | 107 | 64 |  | 28.9 |  | 59 | 200 | 0.72
631 | 2023-05-26 06:00 | 11.79 | 32.148 | 2.7468 |  | 0.90455 |  | 118 | 76 |  | 29 |  | 52.3 | 187 | 0.72
632 | 2023-05-26 07:00 | 24.366 | 32.336 | 6.0822 |  | 0.8702 |  | 172 | 104 |  | 32.3 |  | 41.9 | 167 | 1.44
633 | 2023-05-26 08:00 | 44.278 | 58.28 | 14.1264 |  | 0.9389 |  | 179 | 97 |  | 35.8 |  | 32.1 | 190 | 1.8
634 | 2023-05-26 09:00 | 58.426 | 47.188 | 45.126 |  | 0.81295 |  | 169 | 83 |  | 37.4 |  | 25.2 | 212 | 2.52
635 | 2023-05-26 10:00 | 25.414 | 29.704 | 90.8406 |  | 0.4122 |  | 179 | 75 |  | 37 |  | 29.1 | 292 | 6.48
636 | 2023-05-26 11:00 | 20.436 | 17.86 | 120.0744 |  | 0.4122 |  | 161 | 73 |  | 37.7 |  | 29.8 | 289 | 6.84
637 | 2023-05-26 12:00 | 17.816 | 7.708 | 156.3714 |  | 0.28625 |  | 152 | 72 |  | 37.6 |  | 30.8 | 286 | 7.56
638 | 2023-05-26 13:00 | 24.89 | 6.768 | 136.9476 |  | 0.229 |  | 147 | 65 |  | 37.8 |  | 29 | 281 | 7.2
639 | 2023-05-26 14:00 | 14.41 | 6.204 | 148.3272 |  | 0.1832 |  | 146 | 64 |  | 36.7 |  | 33 | 283 | 9.36
640 | 2023-05-26 15:00 | 23.056 | 6.204 | 134.5932 |  | 0.1603 |  | 149 | 65 |  | 36.1 |  | 34.5 | 279 | 7.56
641 | 2023-05-26 16:00 | 30.392 | 6.204 | 150.8778 |  | 0.17175 |  | 148 | 76 |  | 35.3 |  | 39.1 | 277 | 6.84
642 | 2023-05-26 17:00 | 25.152 | 6.768 | 145.5804 |  | 0.1832 |  | 159 | 80 |  | 34 |  | 47 | 275 | 7.2
643 | 2023-05-26 18:00 | 13.624 | 5.076 | 131.0616 |  | 0.19465 |  | 143 | 87 |  | 32.5 |  | 52.1 | 276 | 6.12
644 | 2023-05-26 19:00 | 20.698 | 5.452 | 119.4858 |  | 0.21755 |  | 129 | 69 |  | 32.2 |  | 47.8 | 278 | 5.76
645 | 2023-05-26 20:00 | 11.266 | 9.588 | 109.2834 |  | 0.2519 |  | 120 | 73 |  | 32 |  | 49.8 | 283 | 5.4
646 | 2023-05-26 21:00 | 20.698 | 11.468 | 95.7456 |  | 0.2519 |  | 111 | 68 |  | 32.4 |  | 39.9 | 277 | 2.16
647 | 2023-05-26 22:00 | 13.886 | 10.528 | 103.005 |  | 0.2519 |  | 115 | 67 |  | 32.5 |  | 41.4 | 287 | 2.88
648 | 2023-05-26 23:00 | 8.122 | 6.768 | 107.5176 |  | 0.229 |  | 92 | 52 |  | 31.9 |  | 46 | 274 | 1.44
649 | 2023-05-27 | 6.026 | 13.16 | 72.2016 |  | 0.44655 |  | 91 | 54 |  | 31.3 |  | 48.8 | 204 | 0.36
650 | 2023-05-27 01:00 | 7.86 | 27.26 | 12.753 |  | 0.79005 |  | 97 | 55 |  | 30.3 |  | 48.9 | 183 | 1.08
651 | 2023-05-27 02:00 | 13.362 | 39.292 | 1.7658 |  | 0.6183 |  | 121 | 64 |  | 29.5 |  | 51.1 | 185 | 1.08
652 | 2023-05-27 03:00 | 12.052 | 39.104 | 1.7658 |  | 0.51525 |  | 131 | 76 |  | 28.8 |  | 54.2 | 195 | 1.08
653 | 2023-05-27 04:00 | 10.218 | 35.72 | 2.3544 |  | 0.40075 |  | 119 | 68 |  | 28.2 |  | 55.6 | 179 | 1.08
654 | 2023-05-27 05:00 | 10.218 | 27.26 | 2.943 |  | 0.3664 |  | 113 | 63 |  | 28 |  | 56 | 171 | 1.08
655 | 2023-05-27 06:00 | 10.742 | 22.184 | 4.5126 |  | 0.46945 |  | 109 | 56 |  | 28.9 |  | 54.1 | 169 | 1.44
656 | 2023-05-27 07:00 | 11.79 | 23.312 | 9.0252 |  | 0.5267 |  | 112 | 61 |  | 32.1 |  | 46.6 | 164 | 1.44
657 | 2023-05-27 08:00 | 9.432 | 18.236 | 80.0496 |  | 0.2748 |  | 133 | 65 |  | 35.6 |  | 34.5 | 267 | 2.16
658 | 2023-05-27 09:00 | 7.336 | 8.084 | 126.549 |  | 0.17175 |  | 101 | 45 |  | 36.1 |  | 32.5 | 280 | 5.04
659 | 2023-05-27 10:00 | 6.55 | 7.144 | 140.283 |  | 0.1832 |  | 90 | 43 |  | 35.6 |  | 37.6 | 280 | 6.84
660 | 2023-05-27 11:00 | 6.55 | 3.572 | 146.169 |  | 0.1603 |  | 105 | 57 |  | 35.8 |  | 35.4 | 296 | 9
661 | 2023-05-27 12:00 | 6.812 | 3.196 | 152.055 |  | 0.1603 |  | 85 | 39 |  | 36.3 |  | 32.6 | 291 | 8.64
662 | 2023-05-27 13:00 | 7.074 | 3.384 | 144.4032 |  | 0.1832 |  | 94 | 44 |  | 36.8 |  | 32.5 | 290 | 8.64
663 | 2023-05-27 14:00 | 6.288 | 4.888 | 143.6184 |  | 0.19465 |  | 93 | 48 |  | 36.2 |  | 37.4 | 281 | 7.92
664 | 2023-05-27 15:00 | 6.288 | 6.016 | 144.5994 |  | 0.1832 |  | 97 | 40 |  | 35.5 |  | 40.1 | 282 | 8.28
665 | 2023-05-27 16:00 | 5.24 | 5.828 | 146.169 |  | 0.19465 |  | 95 | 49 |  | 35.3 |  | 43.1 | 278 | 7.2
666 | 2023-05-27 17:00 | 4.454 | 4.512 | 150.6816 |  | 0.19465 |  | 102 | 56 |  | 34 |  | 48.6 | 273 | 7.2
667 | 2023-05-27 18:00 | 3.668 | 4.136 | 144.9918 |  | 0.21755 |  | 110 | 61 |  | 33 |  | 50 | 281 | 6.48
668 | 2023-05-27 19:00 | 3.93 | 5.264 | 139.6944 |  | 0.21755 |  | 96 | 53 |  | 32.2 |  | 53.3 | 279 | 5.4
669 | 2023-05-27 20:00 | 4.454 | 6.58 | 141.264 |  | 0.229 |  | 99 | 56 |  | 32 |  | 50.8 | 276 | 5.4
670 | 2023-05-27 21:00 | 4.716 | 6.768 | 134.9856 |  | 0.229 |  | 105 | 60 |  | 31.8 |  | 50.6 | 273 | 3.96
671 | 2023-05-27 22:00 | 5.24 | 7.332 | 125.7642 |  | 0.21755 |  | 105 | 60 |  | 31.9 |  | 46 | 266 | 2.88
672 | 2023-05-27 23:00 | 5.24 | 4.512 | 123.9984 |  | 0.19465 |  | 91 | 51 |  | 32.1 |  | 43 | 271 | 3.24
673 | 2023-05-28 | 4.454 | 5.64 | 108.891 |  | 0.21755 |  | 95 | 55 |  | 31.6 |  | 43.8 | 269 | 2.52
674 | 2023-05-28 01:00 | 4.454 | 4.136 | 102.6126 |  | 0.21755 |  | 103 | 58 |  | 31.3 |  | 43.7 | 274 | 2.52
675 | 2023-05-28 02:00 | 3.668 | 4.888 | 103.3974 |  | 0.17175 |  | 93 | 48 |  | 30.9 |  | 45.5 | 268 | 2.16
676 | 2023-05-28 03:00 | 4.192 | 35.72 | 21.3858 |  | 0.46945 |  | 117 | 58 |  | 29.1 |  | 51.6 | 178 | 0.72
677 | 2023-05-28 04:00 | 4.716 | 41.548 | 3.1392 |  | 0.49235 |  | 121 | 57 |  | 27.7 |  | 57.2 | 179 | 1.08
678 | 2023-05-28 05:00 | 5.502 | 29.14 | 7.4556 |  | 0.3893 |  | 104 | 62 |  | 26.8 |  | 58.9 | 187 | 1.44
679 | 2023-05-28 06:00 | 8.122 | 21.056 | 21.1896 |  | 0.35495 |  | 105 | 59 |  | 27.5 |  | 55.9 | 184 | 2.52
680 | 2023-05-28 07:00 | 11.528 | 14.852 | 43.164 |  | 0.3206 |  | 113 | 63 |  | 31.1 |  | 46 | 157 | 1.8
681 | 2023-05-28 08:00 | 13.1 | 16.168 | 72.9864 |  | 0.26335 |  | 112 | 64 |  | 34.1 |  | 35.3 | 264 | 2.52
682 | 2023-05-28 09:00 | 14.672 | 6.204 | 110.6568 |  | 0.17175 |  | 149 | 66 |  | 34.7 |  | 35.1 | 288 | 6.84
683 | 2023-05-28 10:00 | 14.41 | 3.572 | 122.0364 |  | 0.1374 |  | 157 | 64 |  | 34.7 |  | 37.2 | 281 | 7.92
684 | 2023-05-28 11:00 | 12.576 | 3.572 | 129.2958 |  | 0.12595 |  | 163 | 68 |  | 34.8 |  | 37.5 | 292 | 10.08
685 | 2023-05-28 12:00 | 11.528 | 3.196 | 142.4412 |  | 0.12595 |  | 172 | 67 |  | 34.9 |  | 39.5 | 289 | 9
686 | 2023-05-28 13:00 | 9.956 | 3.196 | 144.9918 |  | 0.12595 |  | 168 | 70 |  | 34.4 |  | 41.4 | 293 | 10.44
687 | 2023-05-28 14:00 | 7.86 | 3.76 | 151.6626 |  | 0.1374 |  | 177 | 73 |  | 34 |  | 44.3 | 297 | 11.16
688 | 2023-05-28 15:00 | 6.55 | 3.76 | 152.2512 |  | 0.1374 |  | 184 | 74 |  | 33.6 |  | 46.9 | 295 | 11.16
689 | 2023-05-28 16:00 | 4.454 | 3.572 | 155.3904 |  | 0.1374 |  | 176 | 73 |  | 32.8 |  | 51.9 | 293 | 11.16
690 | 2023-05-28 17:00 | 3.406 | 4.888 | 157.7448 |  | 0.1603 |  | 166 | 66 |  | 32.4 |  | 55.6 | 294 | 8.64
691 | 2023-05-28 18:00 | 3.668 | 3.572 | 167.1624 |  | 0.1603 |  | 172 | 73 |  | 31.2 |  | 59.1 | 293 | 5.76
692 | 2023-05-28 19:00 | 3.668 | 3.948 | 160.2954 |  | 0.19465 |  | 187 | 69 |  | 30.6 |  | 61.9 | 284 | 3.96
693 | 2023-05-28 20:00 | 3.668 | 4.888 | 154.4094 |  | 0.2061 |  | 188 | 72 |  | 30.1 |  | 64.3 | 271 | 2.16
694 | 2023-05-28 21:00 | 3.406 | 8.084 | 146.169 |  | 0.26335 |  | 176 | 67 |  | 29.9 |  | 64.9 | 259 | 1.44
695 | 2023-05-28 22:00 | 3.93 | 15.228 | 118.5048 |  | 0.44655 |  | 181 | 69 |  | 29.7 |  | 64.5 | 218 | 0.36
696 | 2023-05-28 23:00 | 3.93 | 10.152 | 124.7832 |  | 0.3664 |  | 174 | 67 |  | 29.4 |  | 64.7 | 245 | 1.08
697 | 2023-05-29 | 3.668 | 13.536 | 95.157 |  | 0.46945 |  | 186 | 74 |  | 29.2 |  | 63.5 | 189 | 0.72
698 | 2023-05-29 01:00 | 3.668 | 19.364 | 47.6766 |  | 0.5267 |  | 189 | 78 |  | 28.5 |  | 65.8 | 215 | 1.08
699 | 2023-05-29 02:00 | 3.668 | 25.944 | 47.4804 |  | 0.40075 |  | 187 | 76 |  | 27.7 |  | 66.7 | 198 | 1.08
700 | 2023-05-29 03:00 | 3.406 | 15.792 | 80.0496 |  | 0.26335 |  | 185 | 74 |  | 27.1 |  | 64.8 | 162 | 1.08
701 | 2023-05-29 04:00 | 3.406 | 12.784 | 91.8216 |  | 0.21755 |  | 185 | 74 |  | 26.7 |  | 62.5 | 165 | 1.08
702 | 2023-05-29 05:00 | 3.406 | 15.604 | 75.1446 |  | 0.2519 |  | 191 | 79 |  | 26.5 |  | 61 | 166 | 1.08
703 | 2023-05-29 06:00 | 3.93 | 21.056 | 51.993 |  | 0.3664 |  | 199 | 82 |  | 27.2 |  | 56.6 | 182 | 1.08
704 | 2023-05-29 07:00 | 4.192 | 17.672 | 56.5056 |  | 0.37785 |  | 222 | 80 |  | 29.4 |  | 47.9 | 174 | 2.16
705 | 2023-05-29 08:00 | 4.192 | 24.816 | 64.5498 |  | 0.40075 |  | 245 | 89 |  | 32.2 |  | 41.6 | 172 | 1.8
706 | 2023-05-29 09:00 | 7.598 | 33.088 | 63.5688 |  | 0.46945 |  | 272 | 101 |  | 34.7 |  | 35.6 | 184 | 1.8
707 | 2023-05-29 10:00 | 10.48 | 32.9 | 79.8534 |  | 0.458 |  | 292 | 94 |  | 35.9 |  | 33.3 | 194 | 1.8
708 | 2023-05-29 11:00 | 10.742 | 16.356 | 103.7898 |  | 0.35495 |  | 305 | 100 |  | 34.9 |  | 40.5 | 302 | 7.92
709 | 2023-05-29 12:00 | 6.026 | 6.58 | 137.7324 |  | 0.26335 |  | 282 | 104 |  | 34.8 |  | 45.1 | 302 | 9.36
710 | 2023-05-29 13:00 | 6.55 | 4.512 | 135.1818 |  | 0.24045 |  | 266 | 93 |  | 34.9 |  | 44.7 | 299 | 9.36
711 | 2023-05-29 14:00 | 6.026 | 5.452 | 140.8716 |  | 0.1832 |  | 257 | 96 |  | 34.7 |  | 45.9 | 301 | 9.72
712 | 2023-05-29 15:00 | 7.86 | 6.204 | 134.2008 |  | 0.1603 |  | 251 | 94 |  | 34.2 |  | 45.6 | 300 | 10.08
713 | 2023-05-29 16:00 | 10.48 | 6.58 | 133.6122 |  | 0.17175 |  | 237 | 93 |  | 33.9 |  | 44.6 | 301 | 9.72
714 | 2023-05-29 17:00 | 4.978 | 6.768 | 124.3908 |  | 0.19465 |  | 230 | 90 |  | 33.2 |  | 51.2 | 303 | 8.64
715 | 2023-05-29 18:00 | 3.668 | 12.408 | 101.043 |  | 0.2061 |  | 220 | 82 |  | 32.1 |  | 57 | 310 | 6.48
716 | 2023-05-29 19:00 | 4.192 | 15.04 | 77.1066 |  | 0.21755 |  | 225 | 88 |  | 31.6 |  | 55.6 | 304 | 4.32
717 | 2023-05-29 20:00 | 4.192 | 17.108 | 75.7332 |  | 0.26335 |  | 210 | 78 |  | 31.5 |  | 48.8 | 274 | 0.72
718 | 2023-05-29 21:00 | 8.122 | 29.704 | 61.2144 |  | 0.4122 |  | 176 | 71 |  | 32.9 |  | 39.2 | 58 | 1.08
719 | 2023-05-29 22:00 | 6.288 | 52.828 | 6.2784 |  | 0.9389 |  | 169 | 81 |  | 31.2 |  | 47 | 191 | 1.08
720 | 2023-05-29 23:00 | 5.502 | 41.36 | 1.962 |  | 1.2366 |  | 171 | 71 |  | 30.5 |  | 49.4 | 193 | 1.08
721 | 2023-05-30 | 5.24 | 31.396 | 1.7658 |  | 1.2137 |  | 189 | 81 |  | 30.2 |  | 51.1 | 189 | 1.08
722 | 2023-05-30 01:00 | 4.978 | 28.2 | 1.7658 |  | 1.1908 |  | 187 | 83 |  | 29.9 |  | 52.3 | 165 | 0.72
723 | 2023-05-30 02:00 | 5.502 | 41.36 | 1.7658 |  | 0.90455 |  | 192 | 82 |  | 29.5 |  | 53 | 178 | 1.08
724 | 2023-05-30 03:00 | 5.502 | 44.368 | 1.7658 |  | 0.7786 |  | 198 | 88 |  | 29.2 |  | 52.7 | 183 | 1.08
725 | 2023-05-30 04:00 | 4.716 | 48.504 | 3.1392 |  | 0.67555 |  | 194 | 85 |  | 29.4 |  | 54.7 | 311 | 1.44
726 | 2023-05-30 05:00 | 4.192 | 35.156 | 1.7658 |  | 0.95035 |  | 177 | 74 |  | 28.3 |  | 56.8 | 177 | 1.08
727 | 2023-05-30 06:00 | 7.598 | 28.576 | 2.943 |  | 0.8931 |  | 181 | 86 |  | 29.1 |  | 53 | 172 | 1.44
728 | 2023-05-30 07:00 | 7.598 | 26.132 | 17.8542 |  | 0.5267 |  | 205 | 101 |  | 31.9 |  | 41.4 | 177 | 2.16
729 | 2023-05-30 08:00 | 8.908 | 43.24 | 31.392 |  | 0.56105 |  | 220 | 96 |  | 35.5 |  | 31.8 | 184 | 2.16
730 | 2023-05-30 09:00 | 11.004 | 40.796 | 52.3854 |  | 0.4351 |  | 236 | 86 |  | 39.8 |  | 21 | 161 | 2.16
731 | 2023-05-30 10:00 | 10.218 | 37.6 | 76.518 |  | 0.35495 |  | 206 | 77 |  | 39 |  | 29.6 | 297 | 6.12
732 | 2023-05-30 11:00 | 5.764 | 12.032 | 141.4602 |  | 0.24045 |  | 214 | 82 |  | 34.5 |  | 50.5 | 304 | 11.16
733 | 2023-05-30 12:00 | 3.93 | 3.76 | 154.017 |  | 0.1832 |  | 187 | 85 |  | 34.2 |  | 55.9 | 306 | 10.44
734 | 2023-05-30 13:00 | 3.406 | 4.324 | 154.4094 |  | 0.17175 |  | 143 | 70 |  | 34.2 |  | 54.6 | 300 | 9.36
735 | 2023-05-30 14:00 | 3.144 | 16.168 | 112.0302 |  | 0.19465 |  | 140 | 65 |  | 34.5 |  | 54.1 | 314 | 9.36
736 | 2023-05-30 15:00 | 3.668 | 20.68 | 107.91 |  | 0.2061 |  | 141 | 68 |  | 34.7 |  | 51.9 | 319 | 8.64
737 | 2023-05-30 16:00 | 5.502 | 18.236 | 128.3148 |  | 0.21755 |  | 137 | 74 |  | 34.3 |  | 51.6 | 331 | 8.64
738 | 2023-05-30 17:00 | 7.598 | 14.476 | 143.4222 |  | 0.24045 |  | 138 | 73 |  | 34 |  | 49.8 | 330 | 7.2
739 | 2023-05-30 18:00 | 4.192 | 11.092 | 137.9286 |  | 0.24045 |  | 135 | 80 |  | 33.2 |  | 49.8 | 327 | 6.12
740 | 2023-05-30 19:00 | 4.454 | 11.092 | 125.1756 |  | 0.229 |  | 124 | 78 |  | 33 |  | 44.9 | 330 | 4.32
741 | 2023-05-30 20:00 | 7.074 | 18.424 | 101.4354 |  | 0.2519 |  | 121 | 70 |  | 32.8 |  | 43.5 | 301 | 2.52
742 | 2023-05-30 21:00 | 3.93 | 20.492 | 84.7584 |  | 0.30915 |  | 116 | 86 |  | 32.1 |  | 45.5 | 282 | 1.44
743 | 2023-05-30 22:00 | 6.026 | 26.696 | 61.6068 |  | 0.46945 |  | 114 | 83 |  | 32.4 |  | 40.1 | 245 | 0.72
744 | 2023-05-30 23:00 | 4.454 | 42.676 | 1.962 |  | 1.2252 |  | 105 | 62 |  | 31.3 |  | 46.8 | 200 | 0.72
745 | 2023-05-31 | 6.288 | 36.66 | 1.7658 |  | 1.374 |  | 130 | 80 |  | 30.8 |  | 46.8 | 182 | 0.72
746 | 2023-05-31 01:00 | 6.55 | 34.216 | 1.962 |  | 1.3969 |  | 126 | 78 |  | 30.2 |  | 49 | 195 | 0.72
747 | 2023-05-31 02:00 | 5.502 | 49.256 | 1.7658 |  | 1.042 |  | 136 | 82 |  | 30.1 |  | 48.9 | 168 | 0.72
748 | 2023-05-31 03:00 | 5.764 | 52.452 | 1.7658 |  | 0.97325 |  | 146 | 81 |  | 30.1 |  | 48.4 | 143 | 0.72
749 | 2023-05-31 04:00 | 4.454 | 51.136 | 1.7658 |  | 0.6641 |  | 138 | 77 |  | 29.4 |  | 49.8 | 196 | 0.72
750 | 2023-05-31 05:00 | 4.716 | 37.412 | 1.962 |  | 0.69845 |  | 141 | 76 |  | 29.1 |  | 49.9 | 167 | 0.36
751 | 2023-05-31 06:00 | 5.764 | 28.012 | 4.5126 |  | 0.62975 |  | 133 | 83 |  | 29.8 |  | 45.2 | 191 | 1.08
752 | 2023-05-31 07:00 | 6.026 | 21.056 | 18.4428 |  | 0.53815 |  | 135 | 85 |  | 33 |  | 32.5 | 180 | 2.16
753 | 2023-05-31 08:00 | 6.026 | 17.108 | 24.3288 |  | 0.30915 |  | 153 | 90 |  | 36 |  | 31.3 | 208 | 3.24
754 | 2023-05-31 09:00 | 6.288 | 15.604 | 37.278 |  | 0.24045 |  | 253 | 90 |  | 38.4 |  | 27.5 | 212 | 2.88
755 | 2023-05-31 10:00 | 7.598 | 15.792 | 79.0686 |  | 0.26335 |  | 262 | 85 |  | 38.7 |  | 29.2 | 282 | 5.4
756 | 2023-05-31 11:00 | 5.764 | 8.084 | 133.416 |  | 0.2977 |  | 234 | 88 |  | 35.4 |  | 49.6 | 286 | 8.28
757 | 2023-05-31 12:00 | 4.454 | 3.76 | 158.7258 |  | 0.24045 |  | 132 | 80 |  | 34.4 |  | 56.9 | 293 | 11.88
758 | 2023-05-31 13:00 | 7.598 | 4.324 | 200.5164 |  | 0.30915 |  | 109 | 69 |  | 36 |  | 44.8 | 283 | 9
759 | 2023-05-31 14:00 | 7.074 | 5.076 | 169.1244 |  | 0.21755 |  | 143 | 72 |  | 35.8 |  | 45 | 289 | 11.16
760 | 2023-05-31 15:00 | 4.192 | 4.7 | 130.2768 |  | 0.14885 |  | 121 | 56 |  | 34.2 |  | 53 | 301 | 10.44
761 | 2023-05-31 16:00 | 3.668 | 4.512 | 124.587 |  | 0.14885 |  | 107 | 59 |  | 34 |  | 53.7 | 306 | 8.28
762 | 2023-05-31 17:00 | 3.406 | 3.76 | 137.1438 |  | 0.1603 |  | 109 | 51 |  | 33.3 |  | 55.6 | 293 | 7.92
763 | 2023-05-31 18:00 | 3.406 | 4.512 | 135.378 |  | 0.2061 |  | 101 | 57 |  | 32.5 |  | 60.1 | 290 | 5.76
764 | 2023-05-31 19:00 | 3.406 | 4.136 | 141.4602 |  | 0.19465 |  | 102 | 54 |  | 31.1 |  | 69.7 | 283 | 5.76
765 | 2023-05-31 20:00 | 3.144 | 6.392 | 142.6374 |  | 0.2061 |  | 108 | 60 |  | 30.6 |  | 72.1 | 279 | 5.4
766 | 2023-05-31 21:00 | 3.144 | 6.956 | 142.245 |  | 0.2061 |  | 101 | 57 |  | 30.8 |  | 67.6 | 277 | 3.6
767 | 2023-05-31 22:00 | 3.144 | 9.964 | 114.777 |  | 0.2748 |  | 94 | 46 |  | 31 |  | 62.7 | 234 | 0.72
768 | 2023-05-31 23:00 | 3.144 | 10.716 | 93.9798 |  | 0.35495 |  | 105 | 47 |  | 30.6 |  | 60.5 | 237 | 0.72

## JAVillage
| Station Name | JEBEL ALI VILLAGE | Region | DUBAI | Area Classification | Urban Residential | Emission Source | Industrial
| Station Coordinates | N | 25.0291 | E | 55.1129 | Station Operation Year |  | 2013-01-01
| Date/Time | SO2 | NO2 | O3 | O3 8H Avg. | CO | CO 8H Avg. | PM10 | PM2.5 | Lower Ambient Temperature | Upper Ambient Temperature | Barometric Pressure | Relative Humidity | Wind Direction | Wind Speed | H2S | Toluene | O_Xylene | EthylBenzene | mp_xylene_ | Benzene | CH2 | NMHC | THC | Noise
Unit |  | µg/m3 | µg/m3 | µg/m3 |  | mg/m3 |  | µg/m3 | µg/m3 | ˚C | ˚C | Pa | % | % | Km/h | mg/m3 | mg/m3 | mg/m3 | mg/m3 | mg/m3 | mg/m3 |  |  | g/mol | Dba
| Average Time | 1 hr | 1 hr | 1 hr | 8 hr | 1 hr | 8 hr | 1 hr | 1 hr | 1 hr | 1 hr | 1 hr | 1 hr | 1 hr | 1 hr | 1 hr | 1 hr | 1 hr | 1 hr | 1 hr
1 | 2023-05-01 | 18.864 | 57.528 | 1.7658 |  | 0.56105 |  | 115 | 50 |  | 26.6 |  | 37 | 175 | 5.04
2 | 2023-05-01 01:00 | 20.174 | 47 | 6.4746 |  | 0.44655 |  | 140 | 50 |  | 26.2 |  | 33.4 | 160 | 5.04
3 | 2023-05-01 02:00 | 22.008 | 51.136 | 5.6898 |  | 0.5725 |  | 93 | 39 |  | 26.2 |  | 31.5 | 157 | 4.32
4 | 2023-05-01 03:00 | 12.314 | 37.036 | 23.3478 |  | 0.40075 |  | 95 | 39 |  | 25.6 |  | 30.2 | 176 | 5.04
5 | 2023-05-01 04:00 | 11.004 | 47.94 | 1.7658 |  | 0.40075 |  | 104 | 41 |  | 24.5 |  | 31.8 | 188 | 3.96
6 | 2023-05-01 05:00 | 19.912 | 47.752 | 3.5316 |  | 0.49235 |  | 137 | 46 |  | 24.6 |  | 31.4 | 199 | 5.04
7 | 2023-05-01 06:00 | 23.056 | 53.392 | 2.1582 |  | 0.72135 |  | 156 | 61 |  | 24.9 |  | 31.1 | 187 | 3.96
8 | 2023-05-01 07:00 | 15.196 | 56.588 | 3.7278 |  | 0.83585 |  | 223 | 85 |  | 27.6 |  | 27 | 200 | 2.88
9 | 2023-05-01 08:00 | 21.746 | 53.956 | 12.3606 |  | 0.56105 |  | 291 | 85 |  | 30.9 |  | 25.2 | 282 | 2.88
10 | 2023-05-01 09:00 | 31.964 | 26.132 | 49.6386 |  | 0.4351 |  | 195 | 73 |  | 31.2 |  | 30.6 | 327 | 5.04
11 | 2023-05-01 10:00 | 36.418 | 18.8 | 78.0876 |  | 0.5725 |  | 112 | 46 |  | 33.1 |  | 23.6 | 331 | 6.48
12 | 2023-05-01 11:00 | 69.43 | 18.048 | 93.195 |  | 0.67555 |  | 113 | 40 |  | 32.8 |  | 28.8 | 327 | 9.36
13 | 2023-05-01 12:00 | 78.338 | 11.28 | 119.0934 |  | 0.58395 |  | 117 | 47 |  | 33 |  | 27 | 329 | 9.36
14 | 2023-05-01 13:00 | 22.27 | 9.4 | 126.549 |  | 0.2977 |  | 113 | 41 |  | 33.4 |  | 24.6 | 332 | 9.36
15 | 2023-05-01 14:00 | 7.074 | 6.956 | 140.0868 |  | 0.19465 |  | 112 | 42 |  | 32.8 |  | 28.7 | 329 | 9.36
16 | 2023-05-01 15:00 | 3.93 | 7.896 | 132.8274 |  | 0.1603 |  | 106 | 43 |  | 32.6 |  | 33.5 | 329 | 8.28
17 | 2023-05-01 16:00 | 8.908 | 5.64 | 120.663 |  | 0.1603 |  | 104 | 40 |  | 32.8 |  | 27.3 | 329 | 7.56
18 | 2023-05-01 17:00 | 29.606 | 8.648 | 97.5114 |  | 0.30915 |  | 126 | 48 |  | 32.1 |  | 31.8 | 332 | 6.84
19 | 2023-05-01 18:00 | 51.876 | 12.596 | 86.7204 |  | 0.37785 |  | 165 | 55 |  | 31.3 |  | 33.4 | 331 | 5.76
20 | 2023-05-01 19:00 | 99.822 | 19.74 | 83.385 |  | 0.53815 |  | 183 | 65 |  | 30.9 |  | 31.9 | 317 | 6.84
21 | 2023-05-01 20:00 | 66.024 | 21.244 | 84.366 |  | 0.49235 |  | 148 | 58 |  | 30.3 |  | 38.2 | 313 | 3.96
22 | 2023-05-01 21:00 | 67.858 | 16.356 | 93.7836 |  | 0.458 |  | 126 | 53 |  | 29.8 |  | 35.3 | 307 | 3.6
23 | 2023-05-01 22:00 | 106.634 | 28.576 | 99.4734 |  | 0.67555 |  | 111 | 49 |  | 30.5 |  | 29.2 | 290 | 3.96
24 | 2023-05-01 23:00 | 26.2 | 10.716 | 119.2896 |  | 0.21755 |  | 113 | 51 |  | 29.5 |  | 39.2 | 328 | 4.68
25 | 2023-05-02 | 6.288 | 22.748 | 82.2078 |  | 0.21755 |  | 108 | 46 |  | 28.3 |  | 44.7 | 131 | 3.6
26 | 2023-05-02 01:00 | 18.078 | 60.912 | 1.962 |  | 0.62975 |  | 120 | 47 |  | 27 |  | 41.1 | 160 | 5.04
27 | 2023-05-02 02:00 | 22.27 | 51.324 | 1.5696 |  | 0.51525 |  | 192 | 76 |  | 26.3 |  | 41.6 | 165 | 6.12
28 | 2023-05-02 03:00 | 30.13 | 42.676 | 3.3354 |  | 0.3206 |  | 187 | 71 |  | 25.1 |  | 37.3 | 180 | 6.48
29 | 2023-05-02 04:00 | 35.632 | 40.42 | 5.6898 |  | 0.2061 |  | 188 | 60 |  | 24.7 |  | 34.3 | 190 | 6.48
30 | 2023-05-02 05:00 | 31.44 | 46.248 | 2.7468 |  | 0.33205 |  | 157 | 49 |  | 24.8 |  | 34.6 | 210 | 4.68
31 | 2023-05-02 06:00 | 37.99 | 51.7 | 2.7468 |  | 0.5725 |  | 215 | 67 |  | 24.7 |  | 34.6 | 197 | 4.68
32 | 2023-05-02 07:00 | 37.466 | 54.896 | 10.3986 |  | 0.5267 |  | 282 | 75 |  | 27 |  | 34.3 | 206 | 5.4
33 | 2023-05-02 08:00 | 24.104 | 39.48 | 48.4614 |  | 0.35495 |  | 291 | 77 |  | 29.6 |  | 42.7 | 229 | 9.36
34 | 2023-05-02 09:00 | 46.112 | 31.208 | 72.0054 |  | 0.30915 |  | 200 | 72 |  | 31.9 |  | 39.4 | 252 | 6.12
35 | 2023-05-02 10:00 | 68.644 | 16.168 | 104.7708 |  | 0.4351 |  | 137 | 53 |  | 32.9 |  | 37 | 315 | 6.84
36 | 2023-05-02 11:00 | 84.102 | 13.348 | 113.5998 |  | 0.5496 |  | 101 | 38 |  | 32.5 |  | 42.4 | 301 | 10.08
37 | 2023-05-02 12:00 | 97.726 | 11.28 | 119.682 |  | 0.6412 |  | 101 | 41 |  | 32 |  | 47.5 | 316 | 10.08
38 | 2023-05-02 13:00 | 44.54 | 6.58 | 121.4478 |  | 0.33205 |  | 90 | 42 |  | 31.1 |  | 50.3 | 321 | 10.08
39 | 2023-05-02 14:00 | 11.004 | 5.264 | 119.8782 |  | 0.17175 |  | 77 | 34 |  | 30.7 |  | 53.5 | 321 | 9.72
40 | 2023-05-02 15:00 | 44.016 | 7.708 | 112.2264 |  | 0.3664 |  | 75 | 31 |  | 30.9 |  | 52.1 | 320 | 9
41 | 2023-05-02 16:00 | 38.776 | 6.392 | 102.024 |  | 0.3893 |  | 65 | 30 |  | 30.6 |  | 55.1 | 323 | 8.64
42 | 2023-05-02 17:00 | 65.238 | 16.92 | 89.4672 |  | 0.5954 |  | 68 | 24 |  | 30.5 |  | 52.4 | 297 | 10.44
43 | 2023-05-02 18:00 | 33.798 | 11.468 | 99.8658 |  | 0.6641 |  | 72 | 28 |  | 29 |  | 59.7 | 289 | 11.52
44 | 2023-05-02 19:00 | 18.864 | 8.084 | 94.9608 |  | 0.6412 |  | 72 | 29 |  | 28.2 |  | 60.6 | 311 | 10.08
45 | 2023-05-02 20:00 | 36.942 | 14.476 | 87.5052 |  | 0.687 |  | 62 | 24 |  | 27.9 |  | 57.5 | 296 | 9.36
46 | 2023-05-02 21:00 | 50.566 | 25.192 | 67.8852 |  | 0.5725 |  | 44 | 18 |  | 27.7 |  | 54.6 | 287 | 9.36
47 | 2023-05-02 22:00 | 36.418 | 28.2 | 64.1574 |  | 0.33205 |  | 41 | 13 |  | 27.4 |  | 53.2 | 279 | 6.48
48 | 2023-05-02 23:00 | 12.576 | 32.148 | 52.974 |  | 0.17175 |  | 45 | 17 |  | 26.8 |  | 56.3 | 251 | 5.04
49 | 2023-05-03 | 9.17 | 59.972 | 2.3544 |  | 0.21755 |  | 48 | 19 |  | 26 |  | 59.8 | 227 | 7.92
50 | 2023-05-03 01:00 | 7.598 | 55.648 | 4.1202 |  | 0.2061 |  | 57 | 21 |  | 25.3 |  | 59.6 | 226 | 7.56
51 | 2023-05-03 02:00 | 7.074 | 46.812 | 9.2214 |  | 0.1832 |  | 58 | 21 |  | 24.3 |  | 60.6 | 197 | 7.2
52 | 2023-05-03 03:00 | 4.978 | 36.848 | 17.2656 |  | 0.14885 |  | 69 | 25 |  | 23 |  | 65.3 | 198 | 6.84
53 | 2023-05-03 04:00 | 4.192 | 45.12 | 4.905 |  | 0.19465 |  | 84 | 31 |  | 23 |  | 64.7 | 197 | 6.12
54 | 2023-05-03 05:00 | 4.192 | 47.188 | 4.3164 |  | 0.24045 |  |  | 28 |  | 22.9 |  | 64.7 | 206 | 5.76
55 | 2023-05-03 06:00 | 6.026 | 43.992 | 7.848 |  | 0.33205 |  |  | 26 |  | 23.2 |  | 63 | 197 | 6.48
56 | 2023-05-03 07:00 | 6.812 | 37.412 | 26.2908 |  | 0.2977 |  |  | 30 |  | 24.9 |  | 58.2 | 215 | 7.92
57 | 2023-05-03 08:00 | 8.908 | 26.884 | 56.1132 |  | 0.1832 |  |  | 28 |  | 27.3 |  | 52.5 | 237 | 11.88
58 | 2023-05-03 09:00 | 32.75 | 14.1 | 95.7456 |  | 0.30915 |  |  | 18 |  | 29.3 |  | 44.9 | 279 | 11.16
59 | 2023-05-03 10:00 | 67.072 | 15.98 | 99.081 |  | 0.49235 |  |  | 21 |  | 30.2 |  | 40.1 | 297 | 9.72
60 | 2023-05-03 11:00 | 85.936 | 15.604 | 103.005 |  | 0.5725 |  |  | 23 |  | 30.7 |  | 41 | 303 | 10.08
61 | 2023-05-03 12:00 | 59.998 | 6.58 | 117.3276 |  | 0.4351 |  |  | 25 |  | 30.5 |  | 41.6 | 316 | 10.44
62 | 2023-05-03 13:00 | 70.74 | 20.116 | 88.8786 |  | 0.4809 |  |  | 27 |  | 30.7 |  | 43.5 | 295 | 11.52
63 | 2023-05-03 14:00 | 97.464 | 17.296 | 87.8976 |  | 0.6412 |  |  |  |  | 30.5 |  | 43.2 | 295 | 13.68
64 | 2023-05-03 15:00 | 146.458 | 11.656 | 96.9228 |  | 1.0191 |  | 97 | 20 |  | 30.2 |  | 45.8 | 291 | 14.04
65 | 2023-05-03 16:00 | 150.388 | 7.332 | 104.1822 |  | 0.916 |  | 89 | 24 |  | 29.5 |  | 47 | 300 | 15.12
66 | 2023-05-03 17:00 | 142.79 | 6.956 | 108.891 |  | 0.9389 |  | 82 | 22 |  | 29 |  | 49 | 300 | 14.04
67 | 2023-05-03 18:00 | 105.324 | 5.452 | 118.8972 |  | 0.85875 |  | 77 | 28 |  | 27.9 |  | 53.8 | 307 | 14.76
68 | 2023-05-03 19:00 | 37.99 | 5.64 | 116.739 |  | 0.62975 |  | 96 | 30 |  | 27.3 |  | 58.4 | 309 | 11.16
69 | 2023-05-03 20:00 | 21.746 | 4.7 | 121.4478 |  | 0.33205 |  | 67 | 26 |  | 26.9 |  | 59.9 | 319 | 6.48
70 | 2023-05-03 21:00 | 7.86 | 3.196 | 126.549 |  | 0.14885 |  | 74 | 24 |  | 26.7 |  | 59.5 | 326 | 5.4
71 | 2023-05-03 22:00 | 8.122 | 9.964 | 110.4606 |  | 0.2061 |  | 74 | 23 |  | 26.4 |  | 59.4 | 292 | 3.6
72 | 2023-05-03 23:00 | 6.288 | 36.848 | 51.2082 |  | 0.1603 |  | 81 | 21 |  | 26.2 |  | 60.7 | 220 | 4.68
73 | 2023-05-04 | 5.24 | 54.708 | 10.0062 |  | 0.24045 |  | 90 | 23 |  | 25.3 |  | 62.5 | 193 | 5.4
74 | 2023-05-04 01:00 | 4.978 | 51.512 | 8.2404 |  | 0.2061 |  | 110 | 31 |  | 24.3 |  | 64.7 | 193 | 6.84
75 | 2023-05-04 02:00 | 4.192 | 43.052 | 19.4238 |  | 0.1603 |  | 120 | 39 |  | 23.5 |  | 66.9 | 189 | 7.56
76 | 2023-05-04 03:00 | 4.192 | 34.968 | 31.9806 |  | 0.14885 |  | 95 | 31 |  | 22.7 |  | 69.4 | 193 | 8.28
77 | 2023-05-04 04:00 | 3.406 | 38.164 | 24.1326 |  | 0.1832 |  | 93 | 29 |  | 22.8 |  | 70.1 | 196 | 7.2
78 | 2023-05-04 05:00 | 3.668 | 43.428 | 7.848 |  | 0.26335 |  | 81 | 25 |  | 21.8 |  | 72 | 186 | 7.92
79 | 2023-05-04 06:00 | 4.716 | 35.72 | 17.8542 |  | 0.2519 |  | 84 | 26 |  | 21.8 |  | 71 | 196 | 9
80 | 2023-05-04 07:00 | 5.24 | 33.84 | 31.1958 |  | 0.28625 |  | 98 | 28 |  | 24.1 |  | 63.9 | 213 | 8.28
81 | 2023-05-04 08:00 | 10.218 | 32.9 | 54.936 |  | 0.2748 |  | 120 | 30 |  | 27.3 |  | 55.5 | 231 | 9.72
82 | 2023-05-04 09:00 | 18.602 | 9.024 | 124.3908 |  | 0.24045 |  | 98 | 24 |  | 29.1 |  | 51.7 | 313 | 8.64
83 | 2023-05-04 10:00 | 14.41 | 7.896 | 127.3338 |  | 0.17175 |  | 62 | 30 |  | 29.5 |  | 51.9 | 328 | 7.92
84 | 2023-05-04 11:00 | 11.004 | 6.956 | 130.6692 |  | 0.1603 |  | 68 | 19 |  | 29.7 |  | 52 | 323 | 10.08
85 | 2023-05-04 12:00 | 9.17 | 5.264 | 128.3148 |  | 0.1374 |  | 66 | 19 |  | 29.7 |  | 51.4 | 321 | 10.44
86 | 2023-05-04 13:00 | 8.646 | 4.324 | 122.0364 |  | 0.1374 |  | 59 | 20 |  | 29.6 |  | 53.1 | 331 | 10.44
87 | 2023-05-04 14:00 | 8.646 | 6.016 | 118.1124 |  | 0.14885 |  | 57 | 21 |  | 29.9 |  | 54.1 | 330 | 9.72
88 | 2023-05-04 15:00 | 20.436 | 5.64 | 121.644 |  | 0.2748 |  | 59 | 25 |  | 30 |  | 52.3 | 327 | 8.64
89 | 2023-05-04 16:00 | 46.898 | 7.896 | 119.682 |  | 0.44655 |  | 62 | 22 |  | 30.2 |  | 52.7 | 322 | 9.36
90 | 2023-05-04 17:00 | 13.362 | 8.084 | 118.1124 |  | 0.2977 |  | 71 | 28 |  | 28.9 |  | 68.4 | 319 | 10.08
91 | 2023-05-04 18:00 | 4.716 | 8.648 | 119.0934 |  | 0.21755 |  | 73 | 29 |  | 27.6 |  | 75.7 | 323 | 10.44
92 | 2023-05-04 19:00 | 4.978 | 10.152 | 95.5494 |  | 0.46945 |  | 77 | 32 |  | 27.3 |  | 68 | 312 | 8.64
93 | 2023-05-04 20:00 | 5.24 | 8.272 | 104.5746 |  | 0.3206 |  | 80 | 37 |  | 27.1 |  | 65.2 | 322 | 6.48
94 | 2023-05-04 21:00 | 2.62 | 4.888 | 113.796 |  | 0.14885 |  | 72 | 26 |  | 27.1 |  | 63.3 | 330 | 5.4
95 | 2023-05-04 22:00 | 2.096 | 4.7 | 111.6378 |  | 0.1374 |  | 63 | 21 |  | 27.1 |  | 61 | 316 | 4.68
96 | 2023-05-04 23:00 | 3.406 | 17.86 | 76.518 |  | 0.2748 |  | 58 | 18 |  | 26.9 |  | 58.6 | 275 | 3.24
121 | 2023-05-05 | 6.288 | 39.48 | 38.6514 |  | 0.21755 |  | 57 | 17 |  | 26.7 |  | 56.1 | 257 | 4.32
122 | 2023-05-05 01:00 | 4.978 | 54.52 | 2.7468 |  | 0.3664 |  | 63 | 19 |  | 25.4 |  | 63.7 | 225 | 5.4
123 | 2023-05-05 02:00 | 4.454 | 50.572 | 2.5506 |  | 0.2748 |  | 105 | 34 |  | 24.3 |  | 66.8 | 215 | 3.6
124 | 2023-05-05 03:00 | 4.192 | 50.572 | 2.3544 |  | 0.2748 |  | 99 | 30 |  | 24.2 |  | 66.7 | 190 | 4.32
125 | 2023-05-05 04:00 | 3.668 | 47.564 | 1.5696 |  | 0.229 |  | 93 | 29 |  | 23.2 |  | 67.7 | 184 | 5.4
126 | 2023-05-05 05:00 | 4.192 | 47 | 1.962 |  | 0.26335 |  | 112 | 30 |  | 22.6 |  | 68.7 | 178 | 5.04
127 | 2023-05-05 06:00 | 4.978 | 51.324 | 7.2594 |  | 0.37785 |  | 104 | 29 |  | 23.1 |  | 67.2 | 211 | 6.84
128 | 2023-05-05 07:00 | 9.956 | 50.572 | 27.468 |  | 0.2977 |  | 120 | 30 |  | 25.7 |  | 60.2 | 212 | 6.12
129 | 2023-05-05 08:00 | 14.148 | 28.952 | 77.499 |  | 0.17175 |  | 123 | 40 |  | 27.8 |  | 54 | 239 | 7.56
130 | 2023-05-05 09:00 | 16.244 | 21.808 | 94.5684 |  | 0.1603 |  | 105 | 27 |  | 29 |  | 49.2 | 248 | 6.48
131 | 2023-05-05 10:00 | 21.746 | 20.304 | 102.024 |  | 0.14885 |  | 95 | 28 |  | 30.4 |  | 44.5 | 265 | 6.84
132 | 2023-05-05 11:00 | 35.632 | 20.116 | 110.2644 |  | 0.24045 |  | 105 | 32 |  | 31 |  | 44.4 | 265 | 9.36
133 | 2023-05-05 12:00 | 106.896 | 35.344 | 79.461 |  | 0.8931 |  | 102 | 28 |  | 31.1 |  | 45.2 | 292 | 9.72
134 | 2023-05-05 13:00 | 136.24 | 28.012 | 90.0558 |  | 0.90455 |  | 102 | 27 |  | 30.9 |  | 44.1 | 311 | 10.08
135 | 2023-05-05 14:00 | 100.87 | 18.612 | 98.4924 |  | 0.65265 |  | 101 | 31 |  | 30.5 |  | 49.2 | 291 | 11.88
136 | 2023-05-05 15:00 | 49.78 | 7.708 | 118.1124 |  | 0.4122 |  | 103 | 34 |  | 29.8 |  | 58.9 | 315 | 10.44
137 | 2023-05-05 16:00 | 17.292 | 4.888 | 118.701 |  | 0.229 |  | 96 | 35 |  | 28.7 |  | 66.9 | 324 | 10.8
138 | 2023-05-05 17:00 | 7.598 | 5.452 | 119.4858 |  | 0.1832 |  | 75 | 33 |  | 28.1 |  | 70.4 | 326 | 11.16
139 | 2023-05-05 18:00 | 4.192 | 4.7 | 108.6948 |  | 0.1374 |  | 76 | 29 |  | 27.3 |  | 73.3 | 325 | 10.8
140 | 2023-05-05 19:00 | 2.882 | 3.948 | 114.3846 |  | 0.1374 |  | 80 | 35 |  | 26.9 |  | 73.4 | 323 | 9.36
141 | 2023-05-05 20:00 | 2.358 | 4.512 | 126.3528 |  | 0.1374 |  | 85 | 34 |  | 26.4 |  | 72.2 | 323 | 7.2
142 | 2023-05-05 21:00 | 2.358 | 3.196 | 133.8084 |  | 0.1374 |  | 99 | 31 |  | 26.2 |  | 71.9 | 315 | 6.12
143 | 2023-05-05 22:00 | 1.834 | 3.948 | 128.9034 |  | 0.1374 |  | 110 | 25 |  | 25.9 |  | 72.6 | 330 | 3.6
144 | 2023-05-05 23:00 | 1.834 | 6.016 | 118.8972 |  | 0.1374 |  | 114 | 25 |  | 25.7 |  | 72.2 | 337 | 2.88
145 | 2023-05-06 | 1.834 | 8.836 | 108.6948 |  | 0.17175 |  | 113 | 26 |  | 25.4 |  | 72.3 | 287 | 2.16
146 | 2023-05-06 01:00 | 1.834 | 37.412 | 53.5626 |  | 0.1603 |  | 114 | 29 |  | 24.9 |  | 71.9 | 249 | 2.16
147 | 2023-05-06 02:00 | 2.358 | 63.544 | 5.4936 |  | 0.3664 |  | 105 | 27 |  | 24.3 |  | 72.8 | 220 | 3.24
148 | 2023-05-06 03:00 | 2.358 | 63.92 | 3.7278 |  | 0.33205 |  | 111 | 40 |  | 23.7 |  | 74.7 | 215 | 2.52
149 | 2023-05-06 04:00 | 2.882 | 62.98 | 1.962 |  | 0.3893 |  | 123 | 42 |  | 23.4 |  | 74.9 | 168 | 3.96
150 | 2023-05-06 05:00 | 3.144 | 56.588 | 2.1582 |  | 0.3664 |  | 137 | 51 |  | 22.9 |  | 75.9 | 185 | 3.96
151 | 2023-05-06 06:00 | 2.882 | 54.144 | 6.0822 |  | 0.3893 |  | 127 | 47 |  | 23 |  | 76.4 | 168 | 4.32
152 | 2023-05-06 07:00 | 3.406 | 57.152 | 17.658 |  | 0.35495 |  | 125 | 44 |  | 25.2 |  | 70.7 | 173 | 4.32
153 | 2023-05-06 08:00 | 5.24 | 43.052 | 53.7588 |  | 0.28625 |  | 129 | 50 |  | 27.3 |  | 61.7 | 153 | 4.68
154 | 2023-05-06 09:00 | 8.384 | 27.448 | 89.8596 |  | 0.26335 |  | 117 | 45 |  | 28.8 |  | 55.7 | 196 | 5.04
155 | 2023-05-06 10:00 | 9.432 | 20.492 | 108.1062 |  | 0.229 |  | 120 | 49 |  | 29.8 |  | 53.8 | 324 | 5.4
156 | 2023-05-06 11:00 | 8.122 | 14.1 | 128.3148 |  | 0.19465 |  | 102 | 38 |  | 29.4 |  | 57.8 | 330 | 7.92
157 | 2023-05-06 12:00 | 5.764 | 9.212 | 146.169 |  | 0.17175 |  | 93 | 32 |  | 29 |  | 60 | 327 | 10.08
158 | 2023-05-06 13:00 | 5.24 | 7.332 | 157.7448 |  | 0.1603 |  | 90 | 32 |  | 29.1 |  | 60.4 | 331 | 10.8
159 | 2023-05-06 14:00 | 4.454 | 5.64 | 169.5168 |  | 0.1603 |  | 95 | 34 |  | 28.7 |  | 62.1 | 330 | 12.24
160 | 2023-05-06 15:00 | 4.192 | 6.204 | 175.9914 |  | 0.1603 |  | 91 | 30 |  | 28.6 |  | 63 | 332 | 12.24
161 | 2023-05-06 16:00 | 3.93 | 12.596 | 150.8778 |  | 0.17175 |  | 88 | 33 |  | 28.6 |  | 63.6 | 337 | 10.44
162 | 2023-05-06 17:00 | 4.192 | 28.764 | 130.2768 |  | 0.2061 |  | 90 | 35 |  | 28.4 |  | 64.4 | 348 | 10.44
163 | 2023-05-06 18:00 | 3.668 | 32.148 | 119.8782 |  | 0.2061 |  | 97 | 35 |  | 28.1 |  | 65.4 | 355 | 7.92
164 | 2023-05-06 19:00 | 3.144 | 21.244 | 135.7704 |  | 0.30915 |  | 103 | 35 |  | 27.7 |  | 67.5 | 40 | 5.4
165 | 2023-05-06 20:00 | 2.62 | 17.86 | 167.9472 |  | 0.5038 |  | 123 | 40 |  | 27.7 |  | 65.3 | 79 | 3.24
166 | 2023-05-06 21:00 | 2.358 | 21.056 | 142.6374 |  | 0.5038 |  | 133 | 42 |  | 27.5 |  | 68.6 | 117 | 2.16
167 | 2023-05-06 22:00 | 2.358 | 21.996 | 99.2772 |  | 0.5496 |  | 139 | 48 |  | 27.2 |  | 70.6 | 87 | 2.88
168 | 2023-05-06 23:00 | 2.096 | 12.972 | 88.8786 |  | 0.46945 |  | 142 | 35 |  | 26.9 |  | 74.5 | 136 | 1.44
169 | 2023-05-07 | 2.358 | 36.848 | 35.7084 |  | 0.58395 |  | 137 | 34 |  | 26.4 |  | 76.4 | 278 | 2.16
170 | 2023-05-07 01:00 | 2.358 | 47.94 | 20.2086 |  | 0.58395 |  | 143 | 46 |  | 26.1 |  | 79.5 | 189 | 2.16
171 | 2023-05-07 02:00 | 2.882 | 70.312 | 0.981 |  | 0.7099 |  | 154 | 53 |  | 24.9 |  | 77.1 | 204 | 2.52
172 | 2023-05-07 03:00 | 2.882 | 68.808 | 0.981 |  | 0.7099 |  | 162 | 67 |  | 24.9 |  | 77.7 | 215 | 2.16
173 | 2023-05-07 04:00 | 2.882 | 63.732 | 0.981 |  | 0.56105 |  | 154 | 55 |  | 24.7 |  | 80.2 | 224 | 3.24
174 | 2023-05-07 05:00 | 2.096 | 32.524 | 72.9864 |  | 0.26335 |  | 148 | 48 |  | 24.8 |  | 83 | 312 | 3.96
175 | 2023-05-07 06:00 | 2.096 | 27.072 | 92.8026 |  | 0.2977 |  | 139 | 39 |  | 24.7 |  | 83 | 298 | 3.24
176 | 2023-05-07 07:00 | 2.62 | 55.648 | 33.1578 |  | 0.46945 |  | 134 | 42 |  | 25.1 |  | 77.4 | 166 | 4.68
177 | 2023-05-07 08:00 | 2.62 | 48.692 | 58.2714 |  | 0.4351 |  | 153 | 56 |  | 27.1 |  | 69.7 | 144 | 4.68
178 | 2023-05-07 09:00 | 3.406 | 38.164 | 92.214 |  | 0.42365 |  | 137 | 47 |  | 28.9 |  | 63.1 | 226 | 3.96
179 | 2023-05-07 10:00 | 5.24 | 28.576 | 125.568 |  | 0.3893 |  | 128 | 52 |  | 30.9 |  | 56.1 | 310 | 5.04
180 | 2023-05-07 11:00 | 5.24 | 17.672 | 161.4726 |  | 0.2977 |  | 148 | 48 |  | 30.1 |  | 61.1 | 337 | 7.2
181 | 2023-05-07 12:00 | 4.978 | 28.952 | 160.6878 |  | 0.229 |  | 95 | 46 |  | 30.7 |  | 59.9 | 331 | 8.28
182 | 2023-05-07 13:00 | 4.978 | 28.388 | 161.865 |  | 0.24045 |  | 91 | 40 |  | 31.2 |  | 59 | 330 | 8.28
183 | 2023-05-07 14:00 | 4.716 | 14.476 | 217.9782 |  | 0.2977 |  | 96 | 43 |  | 30.8 |  | 60.3 | 331 | 9
184 | 2023-05-07 15:00 | 4.716 | 9.588 | 224.2566 |  | 0.2061 |  | 99 | 49 |  | 30.6 |  | 60.8 | 330 | 9.72
185 | 2023-05-07 16:00 | 4.454 | 8.084 | 192.4722 |  | 0.229 |  | 90 | 47 |  | 30.2 |  | 61.1 | 334 | 9.36
186 | 2023-05-07 17:00 | 4.716 | 20.868 | 168.732 |  | 0.30915 |  | 86 | 43 |  | 30 |  | 58.9 | 341 | 7.92
187 | 2023-05-07 18:00 | 4.454 | 22.184 | 156.96 |  | 0.2977 |  | 85 | 44 |  | 29.3 |  | 56.9 | 339 | 6.12
188 | 2023-05-07 19:00 | 3.406 | 15.604 | 164.808 |  | 0.2977 |  | 75 | 38 |  | 27.8 |  | 60.6 | 340 | 5.04
189 | 2023-05-07 20:00 | 2.62 | 14.664 | 157.941 |  | 0.2748 |  | 78 | 37 |  | 27.3 |  | 63.8 | 13 | 6.84
190 | 2023-05-07 21:00 | 2.358 | 21.244 | 128.7072 |  | 0.3435 |  | 84 | 38 |  | 26.6 |  | 65.6 | 72 | 5.04
191 | 2023-05-07 22:00 | 2.096 | 10.528 | 131.2578 |  | 0.3435 |  | 81 | 36 |  | 25.9 |  | 69 | 92 | 3.6
192 | 2023-05-07 23:00 | 2.096 | 17.86 | 93.5874 |  | 0.44655 |  | 91 | 36 |  | 25.5 |  | 70 | 88 | 3.24
193 | 2023-05-08 | 1.834 | 22.748 | 67.4928 |  | 0.60685 |  | 97 | 37 |  | 25.2 |  | 69.8 | 92 | 3.24
194 | 2023-05-08 01:00 | 2.096 | 41.36 | 30.411 |  | 0.7328 |  | 110 | 37 |  | 25.1 |  | 69.1 | 160 | 2.16
195 | 2023-05-08 02:00 | 2.358 | 53.58 | 14.715 |  | 0.81295 |  | 119 | 38 |  | 24.2 |  | 70.7 | 156 | 3.24
196 | 2023-05-08 03:00 | 2.358 | 48.504 | 19.2276 |  | 0.65265 |  | 150 | 51 |  | 23.6 |  | 71.6 | 140 | 2.52
197 | 2023-05-08 04:00 | 2.096 | 46.06 | 28.2528 |  | 0.5267 |  | 152 | 56 |  | 23 |  | 69.9 | 169 | 3.6
198 | 2023-05-08 05:00 | 2.096 | 40.984 | 38.6514 |  | 0.3893 |  | 140 | 56 |  | 22.5 |  | 64.4 | 124 | 2.88
199 | 2023-05-08 06:00 | 2.62 | 49.256 | 21.582 |  | 0.6412 |  | 111 | 49 |  | 24 |  | 62.8 | 147 | 2.52
200 | 2023-05-08 07:00 | 7.074 | 71.44 | 9.2214 |  | 1.1564 |  | 123 | 50 |  | 26.4 |  | 49.5 | 158 | 3.6
201 | 2023-05-08 08:00 | 11.528 | 73.696 | 10.791 |  | 1.042 |  | 213 | 70 |  | 30.3 |  | 30.5 | 179 | 2.52
202 | 2023-05-08 09:00 | 8.122 | 34.028 | 78.0876 |  | 0.3664 |  | 170 | 60 |  | 33.9 |  | 14.1 | 103 | 3.6
203 | 2023-05-08 10:00 | 7.598 | 38.728 | 86.5242 |  | 0.5496 |  | 121 | 19 |  | 35.4 |  | 21.7 | 345 | 5.4
204 | 2023-05-08 11:00 | 6.288 | 27.26 | 146.169 |  | 0.5496 |  | 74 | 24 |  | 33.5 |  | 38.9 | 338 | 7.56
205 | 2023-05-08 12:00 | 6.812 | 26.508 | 162.6498 |  | 0.46945 |  | 76 | 31 |  | 32.9 |  | 39.4 | 334 | 9
206 | 2023-05-08 13:00 | 5.502 | 35.344 | 179.7192 |  | 0.51525 |  | 68 | 31 |  | 31.6 |  | 52.1 | 357 | 14.04
207 | 2023-05-08 14:00 | 7.074 | 46.624 | 138.9096 |  | 0.4122 |  | 94 | 41 |  | 31.8 |  | 41.6 | 0 | 13.68
208 | 2023-05-08 15:00 | 5.764 | 50.948 | 143.6184 |  | 0.33205 |  | 66 | 27 |  | 31.8 |  | 46.8 | 353 | 11.52
209 | 2023-05-08 16:00 | 4.978 | 48.88 | 97.119 |  | 0.1832 |  | 69 | 30 |  | 30.9 |  | 50.2 | 14 | 12.96
210 | 2023-05-08 17:00 | 4.978 | 56.776 | 61.0182 |  | 0.1603 |  | 61 | 27 |  | 30.7 |  | 49.6 | 12 | 10.8
211 | 2023-05-08 18:00 | 4.454 | 45.496 | 50.8158 |  | 0.17175 |  | 59 | 25 |  | 29.9 |  | 52.7 | 10 | 9.72
212 | 2023-05-08 19:00 | 3.668 | 24.252 | 90.4482 |  | 0.2748 |  | 60 | 31 |  | 29.1 |  | 56.6 | 48 | 6.84
213 | 2023-05-08 20:00 | 3.144 | 19.74 | 84.1698 |  | 0.3893 |  | 56 | 29 |  | 28.7 |  | 59.3 | 93 | 4.32
214 | 2023-05-08 21:00 | 2.882 | 25.944 | 73.1826 |  | 0.5267 |  | 68 | 27 |  | 28.5 |  | 57.9 | 94 | 5.76
215 | 2023-05-08 22:00 | 3.93 | 64.296 | 4.1202 |  | 0.92745 |  | 72 | 33 |  | 28.6 |  | 52 | 145 | 3.6
216 | 2023-05-08 23:00 | 3.93 | 59.408 | 2.1582 |  | 0.74425 |  | 107 | 46 |  | 28.4 |  | 45.6 | 131 | 4.68
217 | 2023-05-09 | 4.192 | 58.844 | 2.3544 |  | 0.7328 |  | 98 | 44 |  | 28.1 |  | 45.2 | 107 | 4.32
218 | 2023-05-09 01:00 | 3.406 | 56.212 | 1.962 |  | 0.8473 |  | 83 | 40 |  | 26.9 |  | 50.6 | 93 | 2.52
219 | 2023-05-09 02:00 | 3.406 | 54.896 | 1.7658 |  | 0.69845 |  | 79 | 33 |  | 27.3 |  | 45 | 133 | 3.24
220 | 2023-05-09 03:00 | 4.192 | 54.332 | 1.1772 |  | 0.7328 |  | 84 | 42 |  | 25.8 |  | 48.1 | 164 | 3.6
221 | 2023-05-09 04:00 | 3.93 | 50.384 | 1.3734 |  | 0.5954 |  | 121 | 38 |  | 25.2 |  | 45.2 | 177 | 2.88
222 | 2023-05-09 05:00 | 6.288 | 56.4 | 1.5696 |  | 0.8015 |  | 171 | 45 |  | 24.9 |  | 43.9 | 197 | 3.96
223 | 2023-05-09 06:00 | 12.314 | 52.264 | 2.943 |  | 0.5954 |  | 215 | 58 |  | 26.5 |  | 34.2 | 167 | 2.88
224 | 2023-05-09 07:00 | 21.746 | 64.296 | 5.1012 |  | 0.687 |  | 224 | 66 |  | 29.1 |  | 26.3 | 173 | 3.96
225 | 2023-05-09 08:00 | 51.876 | 57.34 | 22.3668 |  | 0.4122 |  | 238 | 77 |  | 31.8 |  | 19.1 | 204 | 5.04
226 | 2023-05-09 09:00 | 33.798 | 31.208 | 52.974 |  | 0.2748 |  | 216 | 56 |  | 34.9 |  | 13.8 | 203 | 7.2
227 | 2023-05-09 10:00 | 8.384 | 16.92 | 80.8344 |  | 0.1603 |  | 183 | 43 |  | 38.6 |  |  | 231 | 12.24
228 | 2023-05-09 11:00 | 17.03 | 16.732 | 88.4862 |  | 0.2977 |  | 215 | 55 |  | 39 |  | 16 | 291 | 9.72
229 | 2023-05-09 12:00 | 53.448 | 18.988 | 107.5176 |  | 0.6641 |  | 148 | 37 |  | 36.5 |  | 24.4 | 332 | 8.64
230 | 2023-05-09 13:00 | 54.496 | 17.296 | 120.2706 |  | 0.60685 |  | 82 | 29 |  | 35.9 |  | 27.2 | 334 | 9.72
231 | 2023-05-09 14:00 | 8.646 | 20.68 | 151.8588 |  | 0.4351 |  | 83 | 30 |  | 34.8 |  | 26.9 | 337 | 9.72
232 | 2023-05-09 15:00 | 8.908 | 46.248 | 133.8084 |  | 0.81295 |  | 129 | 35 |  | 34.8 |  | 26.9 | 349 | 11.52
233 | 2023-05-09 16:00 | 8.122 | 56.212 | 94.5684 |  | 0.28625 |  | 203 | 41 |  | 34.7 |  | 21.5 | 3 | 14.4
234 | 2023-05-09 17:00 | 10.48 | 43.804 | 100.2582 |  | 0.2519 |  | 175 | 34 |  | 35.2 |  | 18.2 | 19 | 13.68
235 | 2023-05-09 18:00 | 8.122 | 34.78 | 93.3912 |  | 0.26335 |  | 111 | 28 |  | 35.2 |  | 16.9 | 23 | 13.32
236 | 2023-05-09 19:00 | 6.812 | 38.54 | 58.86 |  | 0.2519 |  | 99 | 30 |  | 34.7 |  | 17.6 | 37 | 10.8
237 | 2023-05-09 20:00 | 6.026 | 25.756 | 79.2648 |  | 0.4122 |  | 96 | 30 |  | 33.3 |  | 20 | 87 | 6.12
238 | 2023-05-09 21:00 | 6.288 | 49.632 | 21.9744 |  | 0.56105 |  | 71 | 26 |  | 33 |  | 18.7 | 121 | 3.6
239 | 2023-05-09 22:00 | 6.812 | 54.708 | 7.4556 |  | 0.49235 |  | 99 | 29 |  | 32.7 |  | 17.9 | 154 | 4.68
240 | 2023-05-09 23:00 | 7.074 | 45.872 | 17.4618 |  | 0.37785 |  | 129 | 33 |  | 32.3 |  | 17.3 | 148 | 5.76
241 | 2023-05-10 | 4.978 | 37.224 | 22.563 |  | 0.2061 |  | 135 | 29 |  | 32.2 |  | 16.6 | 149 | 6.12
242 | 2023-05-10 01:00 | 4.454 | 40.42 | 8.0442 |  | 0.21755 |  | 94 | 37 |  | 31.3 |  | 17.2 | 168 | 5.76
243 | 2023-05-10 02:00 | 3.93 | 39.292 | 6.4746 |  | 0.229 |  | 99 | 28 |  | 30.8 |  | 17.8 | 166 | 5.76
244 | 2023-05-10 03:00 | 3.406 | 39.668 | 2.1582 |  | 0.21755 |  | 105 | 29 |  | 30.1 |  | 18.5 | 169 | 5.76
245 | 2023-05-10 04:00 | 12.314 | 43.616 | 1.962 |  | 0.49235 |  | 125 | 34 |  | 28.8 |  | 21.2 | 174 | 5.76
246 | 2023-05-10 05:00 | 5.24 | 38.54 | 1.7658 |  | 0.30915 |  | 187 | 46 |  | 29.1 |  | 19.2 | 163 | 6.12
247 | 2023-05-10 06:00 | 4.978 | 42.3 | 3.3354 |  | 0.37785 |  | 181 | 39 |  | 29.4 |  | 18.8 | 164 | 6.48
248 | 2023-05-10 07:00 | 9.432 | 48.88 | 6.4746 |  | 0.51525 |  | 209 | 53 |  | 31.5 |  | 17.6 | 166 | 5.4
249 | 2023-05-10 08:00 | 28.296 | 50.196 | 20.9934 |  | 0.42365 |  | 289 | 68 |  | 35.9 |  | 13.4 | 188 | 4.68
250 | 2023-05-10 09:00 | 14.41 | 28.012 | 60.822 |  | 0.19465 |  | 234 | 64 |  | 38.5 |  | 10.3 | 222 | 7.92
251 | 2023-05-10 10:00 | 8.908 | 43.428 | 34.9236 |  | 0.30915 |  | 179 | 40 |  | 35.3 |  | 34.4 | 335 | 9
252 | 2023-05-10 11:00 | 6.55 | 44.18 | 44.7336 |  | 0.30915 |  | 205 | 44 |  | 33.4 |  | 43.2 | 346 | 10.44
253 | 2023-05-10 12:00 | 6.55 | 43.24 | 55.7208 |  | 0.28625 |  | 186 | 36 |  | 33.6 |  | 38 | 344 | 10.44
254 | 2023-05-10 13:00 | 6.288 | 44.932 | 83.1888 |  | 0.2748 |  | 143 | 29 |  | 33.2 |  | 38.7 | 356 | 12.6
255 | 2023-05-10 14:00 | 7.598 | 38.54 | 123.606 |  | 0.24045 |  | 172 | 37 |  | 33.8 |  | 29.7 | 2 | 14.4
256 | 2023-05-10 15:00 | 7.86 | 51.7 | 107.1252 |  | 0.21755 |  | 189 | 52 |  | 33.7 |  | 29.2 | 11 | 14.4
257 | 2023-05-10 16:00 | 8.384 | 48.504 | 104.3784 |  | 0.2061 |  | 178 | 49 |  | 34.1 |  | 25.9 | 3 | 11.52
258 | 2023-05-10 17:00 | 7.598 | 26.132 | 127.7262 |  | 0.229 |  | 142 | 34 |  | 33.9 |  | 26.8 | 349 | 8.64
259 | 2023-05-10 18:00 | 8.384 | 19.928 | 128.1186 |  | 0.2519 |  | 89 | 26 |  | 33.2 |  | 26.8 | 351 | 6.84
260 | 2023-05-10 19:00 | 4.978 | 19.928 | 125.9604 |  | 0.3206 |  | 81 | 28 |  | 31.6 |  | 34 | 349 | 5.4
261 | 2023-05-10 20:00 | 3.668 | 26.508 | 100.6506 |  | 0.3435 |  | 83 | 30 |  | 31.1 |  | 35.3 | 72 | 5.76
262 | 2023-05-10 21:00 | 3.93 | 35.72 | 58.6638 |  | 0.51525 |  | 90 | 31 |  | 31.5 |  | 28 | 119 | 4.32
263 | 2023-05-10 22:00 | 4.454 | 57.34 | 10.791 |  | 0.6412 |  | 101 | 33 |  | 31.4 |  | 25.7 | 122 | 3.24
264 | 2023-05-10 23:00 | 7.86 | 62.416 | 1.5696 |  | 0.74425 |  | 117 | 35 |  | 31.1 |  | 24 | 164 | 3.24
265 | 2023-05-11 | 12.576 | 57.34 | 1.7658 |  | 0.69845 |  | 165 | 46 |  | 30.7 |  | 22.1 | 161 | 4.68
266 | 2023-05-11 01:00 | 14.672 | 58.844 | 1.3734 |  | 0.8702 |  | 151 | 50 |  | 29.1 |  | 24.9 | 178 | 2.88
267 | 2023-05-11 02:00 | 23.056 | 55.46 | 1.1772 |  | 0.79005 |  | 215 | 57 |  | 29 |  | 24.2 | 164 | 4.68
268 | 2023-05-11 03:00 | 14.41 | 46.06 | 1.3734 |  | 0.5267 |  | 200 | 52 |  | 28.4 |  | 24.1 | 172 | 5.04
269 | 2023-05-11 04:00 | 5.24 | 37.788 | 1.3734 |  | 0.3206 |  | 192 | 53 |  | 27.8 |  | 22.5 | 170 | 5.4
270 | 2023-05-11 05:00 | 3.93 | 37.036 | 1.3734 |  | 0.3435 |  | 132 | 39 |  | 27.5 |  | 21.9 | 175 | 6.12
271 | 2023-05-11 06:00 | 9.956 | 43.428 | 1.7658 |  | 0.65265 |  | 218 | 45 |  | 27.4 |  | 21.7 | 177 | 6.48
272 | 2023-05-11 07:00 | 29.344 | 44.744 | 4.905 |  | 0.5496 |  | 440 | 69 |  | 30.2 |  | 17.3 | 191 | 7.2
273 | 2023-05-11 08:00 | 47.422 | 27.636 | 22.7592 |  | 0.2061 |  | 421 | 77 |  | 34.2 |  | 15.5 | 194 | 6.48
274 | 2023-05-11 09:00 | 15.196 | 17.296 | 48.2652 |  | 0.1603 |  | 187 | 43 |  | 37.4 |  | 13.9 | 219 | 9.36
275 | 2023-05-11 10:00 | 12.052 | 10.904 | 69.0624 |  | 0.12595 |  | 194 | 45 |  | 39.5 |  | 12.2 | 254 | 8.28
276 | 2023-05-11 11:00 | 6.288 | 15.98 | 53.3664 |  | 0.19465 |  | 140 | 28 |  | 34.3 |  | 38.4 | 336 | 10.08
277 | 2023-05-11 12:00 | 4.716 | 22.56 | 61.803 |  | 0.28625 |  | 159 | 39 |  | 32.7 |  | 47.2 | 326 | 11.52
278 | 2023-05-11 13:00 | 3.93 | 7.52 | 120.663 |  | 0.17175 |  | 125 | 38 |  | 32.5 |  | 44.8 | 324 | 13.32
279 | 2023-05-11 14:00 | 3.406 | 5.64 | 137.7324 |  | 0.1603 |  | 97 | 39 |  | 32.7 |  | 45.1 | 322 | 11.88
280 | 2023-05-11 15:00 | 4.978 | 8.648 | 173.4408 |  | 0.14885 |  | 86 | 40 |  | 32.9 |  | 41.5 | 326 | 10.8
281 | 2023-05-11 16:00 | 6.288 | 9.776 | 164.808 |  | 0.1374 |  | 95 | 46 |  | 33.1 |  | 37.5 | 324 | 10.44
282 | 2023-05-11 17:00 | 5.502 | 7.144 | 165.9852 |  | 0.12595 |  | 96 | 41 |  | 32.6 |  | 39 | 334 | 8.64
283 | 2023-05-11 18:00 | 4.454 | 8.46 | 148.131 |  | 0.12595 |  | 87 | 45 |  | 32.1 |  | 38.7 | 339 | 6.48
284 | 2023-05-11 19:00 | 5.764 | 7.896 | 154.998 |  | 0.14885 |  | 92 | 40 |  | 31.6 |  | 39.3 | 343 | 6.48
285 | 2023-05-11 20:00 | 8.122 | 11.28 | 155.5866 |  | 0.19465 |  | 102 | 55 |  | 31.5 |  | 35.3 | 342 | 6.12
286 | 2023-05-11 21:00 | 10.218 | 12.22 | 144.4032 |  | 0.24045 |  | 99 | 50 |  | 31.1 |  | 35 | 3 | 3.96
287 | 2023-05-11 22:00 | 10.48 | 9.964 | 136.5552 |  | 0.24045 |  | 106 | 53 |  | 31 |  | 31.5 | 305 | 2.16
288 | 2023-05-11 23:00 | 14.41 | 59.972 | 28.8414 |  | 0.3664 |  | 101 | 51 |  | 31.1 |  | 27.4 | 176 | 2.16
289 | 2023-05-12 | 25.152 | 79.336 | 2.3544 |  | 0.81295 |  | 129 | 53 |  | 30.2 |  | 31.3 | 174 | 3.96
290 | 2023-05-12 01:00 | 30.392 | 65.236 | 1.5696 |  | 0.69845 |  | 297 | 92 |  | 28.7 |  | 35.1 | 193 | 5.4
291 | 2023-05-12 02:00 | 27.248 | 55.46 | 1.962 |  | 0.5725 |  | 268 | 87 |  | 28 |  | 35.3 | 184 | 5.04
292 | 2023-05-12 03:00 | 19.388 | 49.82 | 1.7658 |  | 0.40075 |  | 210 | 77 |  | 27.6 |  | 35.2 | 179 | 5.04
293 | 2023-05-12 04:00 | 16.244 | 46.812 | 1.3734 |  | 0.35495 |  | 193 | 58 |  | 27 |  | 34.5 | 191 | 6.12
294 | 2023-05-12 05:00 | 31.44 | 45.12 | 1.5696 |  | 0.33205 |  | 186 | 57 |  | 26.7 |  | 32.9 | 189 | 5.76
295 | 2023-05-12 06:00 | 33.274 | 51.136 | 2.3544 |  | 0.67555 |  | 162 | 59 |  | 27.2 |  | 31.1 | 184 | 5.4
296 | 2023-05-12 07:00 | 79.124 | 53.768 | 6.2784 |  | 0.5725 |  | 221 | 80 |  | 29.5 |  | 26 | 192 | 5.4
297 | 2023-05-12 08:00 | 56.592 | 49.068 | 20.9934 |  | 0.3664 |  | 229 | 88 |  | 32.4 |  | 23.3 | 216 | 6.12
298 | 2023-05-12 09:00 | 51.876 | 49.256 | 43.7526 |  | 0.3206 |  | 195 | 68 |  | 35.6 |  | 23.1 | 260 | 5.76
299 | 2023-05-12 10:00 | 75.456 | 18.8 | 96.7266 |  | 0.28625 |  | 131 | 54 |  | 35.8 |  | 23.9 | 335 | 7.2
300 | 2023-05-12 11:00 | 55.282 | 17.296 | 117.1314 |  | 0.2748 |  | 160 | 44 |  | 35.9 |  | 27.5 | 327 | 8.28
301 | 2023-05-12 12:00 | 41.92 | 19.176 | 118.5048 |  | 0.3664 |  | 113 | 42 |  | 35.5 |  | 34.7 | 330 | 8.28
302 | 2023-05-12 13:00 | 37.204 | 11.468 | 134.397 |  | 0.3664 |  | 112 | 48 |  | 34.7 |  | 39.1 | 332 | 9.36
303 | 2023-05-12 14:00 | 26.724 | 7.896 | 140.0868 |  | 0.229 |  | 104 | 43 |  | 34.6 |  | 39.1 | 332 | 9
304 | 2023-05-12 15:00 | 11.79 | [5 empty] | 116 | 43 |  | 33.9 |  | 42 | 333 | 8.64
305 | 2023-05-12 16:00 | [6 empty] | 119 | 46 |  | 34.1 |  | 43.5 | 333 | 7.92
306 | 2023-05-12 17:00 |  | 10.528 | 141.0678 |  | 0.37785 |  | 167 | 59 |  | 32.9 |  | 51.7 | 326 | 7.2
307 | 2023-05-12 18:00 | 8.122 | 13.912 | 134.7894 |  | 0.5267 |  | 120 | 54 |  | 32.1 |  | 55 | 324 | 7.2
308 | 2023-05-12 19:00 | 4.716 | 13.348 | 137.5362 |  | 0.3435 |  | 101 | 49 |  | 31.2 |  | 59.1 | 317 | 5.76
309 | 2023-05-12 20:00 | 6.026 | 13.536 | 136.9476 |  | 0.62975 |  | 92 | 41 |  | 31.4 |  | 54.1 | 318 | 5.4
310 | 2023-05-12 21:00 | 4.716 | 11.092 | 125.7642 |  | 0.37785 |  | 90 | 43 |  | 31 |  | 58.2 | 323 | 3.96
311 | 2023-05-12 22:00 | 3.406 | 12.784 | 116.3466 |  | 0.26335 |  | 84 | 32 |  | 30.5 |  | 60.1 | 319 | 2.52
312 | 2023-05-12 23:00 | 14.672 | 35.908 | 72.7902 |  | 0.74425 |  | 79 | 32 |  | 30.9 |  | 51.5 | 297 | 4.68
313 | 2023-05-13 | 6.812 | 73.884 | 2.7468 |  | 0.5038 |  | 93 | 42 |  | 29.9 |  | 60.6 | 176 | 6.12
314 | 2023-05-13 01:00 | 3.668 | 56.964 | 8.829 |  | 0.40075 |  | 197 | 72 |  | 28.6 |  | 65.2 | 185 | 7.2
315 | 2023-05-13 02:00 | 3.144 | 50.76 | 12.5568 |  | 0.26335 |  | 166 | 57 |  | 27.7 |  | 64.4 | 180 | 8.64
316 | 2023-05-13 03:00 | 2.882 | 37.036 | 36.4932 |  | 0.2061 |  | 140 | 50 |  | 27.2 |  | 63.8 | 194 | 8.64
317 | 2023-05-13 04:00 | 2.62 | 31.584 | 44.3412 |  | 0.229 |  | 108 | 43 |  | 27.1 |  | 60 | 207 | 9.36
318 | 2023-05-13 05:00 | 2.882 | 46.812 | 20.7972 |  | 0.35495 |  | 124 | 37 |  | 27.3 |  | 58.6 | 207 | 8.28
319 | 2023-05-13 06:00 | 3.668 | 54.144 | 8.0442 |  | 0.44655 |  | 166 | 54 |  | 27.7 |  | 57.1 | 201 | 6.84
320 | 2023-05-13 07:00 | 7.86 | 43.428 | 22.3668 |  | 0.4122 |  | 182 | 56 |  | 29.6 |  | 49.6 | 218 | 7.56
321 | 2023-05-13 08:00 | 22.27 | 37.412 | 34.335 |  | 0.30915 |  | 181 | 58 |  | 33 |  | 38.5 | 247 | 9
322 | 2023-05-13 09:00 | 29.344 | 26.132 | 61.803 |  | 0.24045 |  | 113 | 38 |  | 35.2 |  | 31.8 | 250 | 10.44
323 | 2023-05-13 10:00 | 60.26 | 33.464 | 71.8092 |  | 0.3206 |  | 105 | 30 |  | 36 |  | 31.5 | 260 | 10.44
324 | 2023-05-13 11:00 | 89.342 | 32.524 | 80.6382 |  | 0.53815 |  | 111 | 34 |  | 36.4 |  | 30.7 | 268 | 10.8
325 | 2023-05-13 12:00 | 158.51 | 22.372 | 98.8848 |  | 1.145 |  | 114 | 34 |  | 36.4 |  | 29.7 | 301 | 12.24
326 | 2023-05-13 13:00 | 157.462 | 16.544 | 113.0112 |  | 1.1336 |  | 153 | 32 |  | 36.1 |  | 30.2 | 298 | 13.68
327 | 2023-05-13 14:00 | 72.836 | 13.912 | 129.8844 |  | 0.5496 |  | 111 | 34 |  | 35.3 |  | 35.1 | 283 | 14.04
328 | 2023-05-13 15:00 | 123.926 | 14.852 | 134.9856 |  | 1.2824 |  | 116 | 34 |  | 34.9 |  | 37.2 | 292 | 13.68
329 | 2023-05-13 16:00 | 164.274 | 11.656 | 150.6816 |  | 1.2481 |  | 118 | 36 |  | 34.2 |  | 41.6 | 284 | 13.32
330 | 2023-05-13 17:00 | 111.612 | 23.876 | 130.2768 |  | 1.0076 |  | 109 | 30 |  | 33.5 |  | 42.6 | 283 | 12.6
331 | 2023-05-13 18:00 | 91.7 | 63.356 | 70.4358 |  | 0.81295 |  | 92 | 35 |  | 33.2 |  | 42.7 | 277 | 7.56
332 | 2023-05-13 19:00 | 71.526 | 67.304 | 61.6068 |  | 0.88165 |  | 89 | 38 |  | 32.1 |  | 47.6 | 280 | 5.76
333 | 2023-05-13 20:00 | 36.418 | 42.864 | 89.8596 |  | 0.4351 |  | 92 | 45 |  | 31.7 |  | 48.8 | 270 | 5.76
334 | 2023-05-13 21:00 | 32.226 | 66.176 | 37.278 |  | 0.458 |  | 88 | 37 |  | 31.2 |  | 51.8 | 222 | 2.88
335 | 2023-05-13 22:00 | 12.314 | 81.404 | 1.5696 |  | 0.6641 |  | 106 | 43 |  | 30.3 |  | 54.9 | 181 | 3.96
336 | 2023-05-13 23:00 | 12.576 | 71.252 | 1.7658 |  | 0.53815 |  | 193 | 67 |  | 29.6 |  | 50 | 192 | 6.12
337 | 2023-05-14 | 15.72 | 64.108 | 2.1582 |  | 0.44655 |  | 185 | 63 |  | 29 |  | 47.8 | 187 | 6.84
338 | 2023-05-14 01:00 | 18.864 | 56.776 | 2.5506 |  | 0.3893 |  | 184 | 64 |  | 28.3 |  | 48.5 | 182 | 6.48
339 | 2023-05-14 02:00 | 9.694 | 47.188 | 4.7088 |  | 0.3206 |  | 165 | 55 |  | 27.4 |  | 46.2 | 182 | 6.12
340 | 2023-05-14 03:00 | 16.506 | 48.128 | 4.3164 |  | 0.30915 |  | 142 | 46 |  | 27.2 |  | 41.4 | 186 | 7.2
341 | 2023-05-14 04:00 | 19.912 | 46.812 | 2.7468 |  | 0.2977 |  | 162 | 57 |  | 27 |  | 37.8 | 185 | 6.12
342 | 2023-05-14 05:00 | 14.148 | 45.308 | 2.7468 |  | 0.30915 |  | 143 | 53 |  | 27 |  | 35.9 | 185 | 6.48
343 | 2023-05-14 06:00 | 21.222 | 39.856 | 11.1834 |  | 0.30915 |  | 139 | 49 |  | 27.6 |  | 32.9 | 191 | 7.2
344 | 2023-05-14 07:00 | 20.174 | 40.044 | 18.639 |  | 0.35495 |  | 160 | 49 |  | 30.5 |  | 26.6 | 202 | 5.76
345 | 2023-05-14 08:00 | 36.68 | 33.84 | 33.9426 |  | 0.2977 |  | 166 | 56 |  | 34.9 |  | 18.1 | 225 | 7.92
346 | 2023-05-14 09:00 | 44.278 | 25.38 | 49.4424 |  | 0.24045 |  | 121 | 54 |  | 38 |  | 14.1 | 243 | 11.88
347 | 2023-05-14 10:00 | 103.49 | 33.84 | 49.05 |  | 0.67555 |  | 115 | 37 |  | 39.9 |  | 12.9 | 273 | 11.88
348 | 2023-05-14 11:00 | 159.558 | 41.736 | 45.7146 |  | 1.3969 |  | 122 | 37 |  | 39.4 |  | 14.2 | 292 | 12.6
349 | 2023-05-14 12:00 | 153.794 | 24.064 | 87.309 |  | 1.1221 |  | 143 | 39 |  | 37.6 |  | 17.5 | 291 | 17.28
350 | 2023-05-14 13:00 | 113.446 | 13.16 | 115.3656 |  | 0.79005 |  | 227 | 53 |  | 36.6 |  | 23.5 | 285 | 14.76
351 | 2023-05-14 14:00 | 149.602 | 13.348 | 130.0806 |  | 0.9618 |  | 129 | 44 |  | 36.5 |  | 24.2 | 281 | 14.04
352 | 2023-05-14 15:00 | 140.956 | 18.988 | 130.2768 |  | 0.8931 |  | 118 | 43 |  | 36.9 |  | 19.7 | 287 | 14.4
353 | 2023-05-14 16:00 | 142.004 | 20.116 | 130.473 |  | 0.85875 |  | 130 | 41 |  | 37.6 |  | 13.9 | 286 | 14.4
354 | 2023-05-14 17:00 | 163.226 | 13.536 | 160.884 |  | 1.271 |  | 154 | 38 |  | 37.1 |  | 15.5 | 286 | 12.6
355 | 2023-05-14 18:00 | 150.912 | 33.276 | 139.1058 |  | 0.8931 |  | 120 | 47 |  | 35.4 |  | 21.5 | 275 | 12.24
356 | 2023-05-14 19:00 | 55.544 | 44.744 | 100.062 |  | 0.37785 |  | 137 | 51 |  | 33.8 |  | 30.3 | 253 | 7.56
357 | 2023-05-14 20:00 | 27.772 | 38.54 | 98.8848 |  | 0.3664 |  | 109 | 58 |  | 32.8 |  | 33.7 | 256 | 8.64
358 | 2023-05-14 21:00 | 33.798 | 45.308 | 82.7964 |  | 0.5954 |  | 109 | 52 |  | 31.8 |  | 48.1 | 274 | 10.08
359 | 2023-05-14 22:00 | 44.54 | 39.668 | 85.5432 |  | 0.49235 |  | 129 | 54 |  | 31.5 |  | 49.1 | 267 | 9
360 | 2023-05-14 23:00 | 23.056 | 40.608 | 79.8534 |  | 0.51525 |  | 104 | 51 |  | 31.2 |  | 54.7 | 265 | 8.64
361 | 2023-05-15 | 9.17 | 23.5 | 89.8596 |  | 0.30915 |  | 101 | 52 |  | 30.5 |  | 59.1 | 254 | 7.2
362 | 2023-05-15 01:00 | 4.978 | 26.508 | 69.4548 |  | 0.2061 |  | 112 | 51 |  | 29.9 |  | 62 | 241 | 6.48
363 | 2023-05-15 02:00 | 4.192 | 33.84 | 41.0058 |  | 0.21755 |  | 108 | 39 |  | 29.3 |  | 63.8 | 206 | 3.96
364 | 2023-05-15 03:00 | 3.93 | 34.028 | 31.9806 |  | 0.2519 |  | 116 | 43 |  | 28.3 |  | 66.1 | 210 | 5.04
365 | 2023-05-15 04:00 | 3.668 | 33.088 | 30.2148 |  | 0.21755 |  | 121 | 47 |  | 27.9 |  | 66.2 | 221 | 9
366 | 2023-05-15 05:00 | 3.406 | 39.668 | 16.4808 |  | 0.21755 |  | 133 | 43 |  | 27.4 |  | 68.9 | 223 | 9.72
367 | 2023-05-15 06:00 | 3.668 | 43.428 | 13.734 |  | 0.28625 |  | 136 | 43 |  | 27.7 |  | 68.1 | 218 | 8.64
368 | 2023-05-15 07:00 | 5.764 | 41.924 | 26.2908 |  | 0.30915 |  | 134 | 44 |  | 29.3 |  | 61 | 220 | 7.56
369 | 2023-05-15 08:00 | 16.506 | 38.728 | 56.7018 |  | 0.28625 |  | 147 | 70 |  | 31.7 |  | 48.5 | 240 | 6.84
370 | 2023-05-15 09:00 | 29.344 | 23.876 | 88.0938 |  | 0.30915 |  | 100 | 36 |  | 33.4 |  | 39.4 | 272 | 8.64
371 | 2023-05-15 10:00 | 80.958 | 21.244 | 84.5622 |  | 0.76715 |  | 94 | 27 |  | 33.2 |  | 39.2 | 291 | 10.44
372 | 2023-05-15 11:00 | 87.77 | 10.34 | 110.4606 |  | 0.69845 |  | 101 | 27 |  | 33.2 |  | 39.4 | 317 | 8.64
373 | 2023-05-15 12:00 | 104.8 | 18.988 | 98.8848 |  | 0.7099 |  | 96 | 27 |  | 34.3 |  | 30.9 | 299 | 9.36
374 | 2023-05-15 13:00 | 98.774 | 18.612 | 98.1 |  | 0.67555 |  | 118 | 33 |  | 34.8 |  | 28.7 | 290 | 11.16
375 | 2023-05-15 14:00 | 62.618 | 18.424 | 106.1442 |  | 0.46945 |  | 102 | 28 |  | 33.9 |  | 30.4 | 283 | 12.96
376 | 2023-05-15 15:00 | 52.4 | 18.8 | 95.7456 |  | 0.46945 |  | 103 | 26 |  | 33.1 |  | 34.7 | 280 | 16.2
377 | 2023-05-15 16:00 | 72.312 | 21.808 | 91.4292 |  | 0.58395 |  | 153 | 30 |  | 32.8 |  | 33.9 | 283 | 14.76
378 | 2023-05-15 17:00 | 97.726 | 31.584 | 75.1446 |  | 0.88165 |  | 97 | 25 |  | 32.2 |  | 36.2 | 291 | 14.04
379 | 2023-05-15 18:00 | 24.628 | 16.356 | 105.3594 |  | 0.26335 |  | 112 | 28 |  | 31 |  | 40.5 | 266 | 11.52
380 | 2023-05-15 19:00 | 9.432 | 11.468 | 122.0364 |  | 0.21755 |  | 101 | 23 |  | 30.2 |  | 42.1 | 258 | 12.24
381 | 2023-05-15 20:00 | 6.026 | 12.22 | 126.3528 |  | 0.21755 |  | 61 | 25 |  | 29.7 |  | 45.4 | 260 | 10.8
382 | 2023-05-15 21:00 | 5.24 | 11.844 | 129.2958 |  | 0.229 |  | 62 | 28 |  | 29.2 |  | 48.7 | 261 | 10.08
383 | 2023-05-15 22:00 | 5.24 | 15.604 | 125.1756 |  | 0.24045 |  | 58 | 25 |  | 28.7 |  | 51 | 253 | 10.44
384 | 2023-05-15 23:00 | 3.406 | 46.06 | 53.5626 |  | 0.26335 |  | 63 | 27 |  | 27.8 |  | 56.4 | 234 | 10.08
385 | 2023-05-16 | 3.144 | 40.044 | 56.5056 |  | 0.2519 |  | 89 | 32 |  | 26.9 |  | 58.8 | 226 | 9.36
386 | 2023-05-16 01:00 | 2.882 | 35.908 | 60.6258 |  | 0.21755 |  | 90 | 32 |  | 26.2 |  | 61.5 | 221 | 8.64
387 | 2023-05-16 02:00 | 2.882 | 32.712 | 57.4866 |  | 0.24045 |  | 101 | 37 |  | 25.7 |  | 63.1 | 213 | 7.2
388 | 2023-05-16 03:00 | 2.358 | 21.62 | 75.3408 |  | 0.229 |  | 97 | 32 |  | 25.4 |  | 65.1 | 222 | 7.2
389 | 2023-05-16 04:00 | 2.358 | 21.996 | 70.2396 |  | 0.21755 |  | 98 | 37 |  | 25 |  | 65.6 | 227 | 9
390 | 2023-05-16 05:00 | 2.62 | 41.172 | 27.6642 |  | 0.33205 |  | 87 | 36 |  | 24.8 |  | 65.8 | 215 | 7.56
391 | 2023-05-16 06:00 | 3.406 | 49.632 | 12.5568 |  | 0.49235 |  | 108 | 42 |  | 24.8 |  | 64.8 | 206 | 6.48
392 | 2023-05-16 07:00 | 4.192 | 43.804 | 30.6072 |  | 0.3664 |  | 115 | 43 |  | 26.9 |  | 60.5 | 215 | 8.64
393 | 2023-05-16 08:00 | 8.646 | 30.268 | 66.3156 |  | 0.24045 |  | 125 | 45 |  | 29.1 |  | 54.7 | 237 | 10.8
394 | 2023-05-16 09:00 | 13.886 | 18.612 | 113.0112 |  | 0.24045 |  | 85 | 38 |  | 31 |  | 46.5 | 253 | 9.36
395 | 2023-05-16 10:00 | 22.008 | 22.748 | 112.4226 |  | 0.2519 |  | 78 | 30 |  | 32.7 |  | 37.8 | 260 | 7.56
396 | 2023-05-16 11:00 | 57.378 | 34.404 | 91.8216 |  | 0.53815 |  | 91 | 28 |  | 34.4 |  | 28 | 282 | 7.56
397 | 2023-05-16 12:00 | 61.308 | 29.892 | 86.9166 |  | 0.53815 |  | 77 | 29 |  | 34.6 |  | 30.2 | 275 | 9
398 | 2023-05-16 13:00 | 88.032 | 24.628 | 94.176 |  | 0.69845 |  | 100 | 24 |  | 33.6 |  | 33.5 | 291 | 10.44
399 | 2023-05-16 14:00 | 90.914 | 15.792 | 113.5998 |  | 0.7786 |  | 142 | 30 |  | 33.7 |  | 36.3 | 303 | 9.72
400 | 2023-05-16 15:00 | 91.7 | 20.116 | 105.7518 |  | 0.69845 |  | 107 | 26 |  | 33.8 |  | 30.8 | 283 | 11.52
401 | 2023-05-16 16:00 | 123.926 | 35.344 | 79.6572 |  | 0.9847 |  | 111 | 29 |  | 34.7 |  | 26.1 | 290 | 8.64
402 | 2023-05-16 17:00 | 30.13 | 23.312 | 102.024 |  | 0.24045 |  | 107 | 30 |  | 33.1 |  | 35.9 | 257 | 8.64
403 | 2023-05-16 18:00 | 19.126 | 22.936 | 104.5746 |  | 0.24045 |  | 72 | 33 |  | 32 |  | 42.6 | 250 | 8.64
404 | 2023-05-16 19:00 | 9.17 | 38.54 | 70.2396 |  | 0.26335 |  | 73 | 28 |  | 31 |  | 43.2 | 246 | 9
405 | 2023-05-16 20:00 | 7.598 | 37.224 | 75.537 |  | 0.2519 |  | 77 | 28 |  | 30.7 |  | 45.1 | 244 | 9
406 | 2023-05-16 21:00 | 10.742 | 45.684 | 69.8472 |  | 0.5496 |  | 84 | 31 |  | 30.3 |  | 54.3 | 270 | 12.24
407 | 2023-05-16 22:00 | 55.282 | 53.58 | 50.8158 |  | 0.7099 |  | 134 | 37 |  | 30.4 |  | 48.2 | 274 | 10.08
408 | 2023-05-16 23:00 | 137.812 | 35.344 | 74.1636 |  | 1.0763 |  | 75 | 29 |  | 31 |  | 42 | 293 | 7.92
409 | 2023-05-17 | 55.544 | 37.976 | 66.3156 |  | 0.458 |  | 61 | 25 |  | 30.6 |  | 46.8 | 272 | 7.92
410 | 2023-05-17 01:00 | 34.846 | 26.508 | 76.9104 |  | 0.3435 |  | 55 | 21 |  | 30 |  | 50.7 | 258 | 7.56
411 | 2023-05-17 02:00 | 8.646 | 47.564 | 24.7212 |  | 0.2061 |  | 60 | 23 |  | 28.8 |  | 58.2 | 224 | 9.72
412 | 2023-05-17 03:00 | 5.764 | 48.128 | 13.734 |  | 0.24045 |  | 72 | 31 |  | 27.7 |  | 61.2 | 227 | 8.64
413 | 2023-05-17 04:00 | 3.93 | 52.64 | 3.5316 |  | 0.24045 |  | 76 | 35 |  | 27.7 |  | 61.7 | 232 | 6.84
414 | 2023-05-17 05:00 | 3.406 | 51.324 | 3.3354 |  | 0.2519 |  | 74 | 25 |  | 27.6 |  | 62 | 224 | 7.2
415 | 2023-05-17 06:00 | 3.668 | 46.06 | 9.81 |  | 0.2977 |  | 96 | 33 |  | 27.4 |  | 61.8 | 220 | 9
416 | 2023-05-17 07:00 | 3.93 | 42.488 | 21.3858 |  | 0.2977 |  | 111 | 41 |  | 29.3 |  | 56.1 | 233 | 8.28
417 | 2023-05-17 08:00 | 9.17 | 37.412 | 39.6324 |  | 0.24045 |  | 104 | 35 |  | 31.6 |  | 46.6 | 245 | 7.56
418 | 2023-05-17 09:00 | 17.03 | 27.636 | 70.632 |  | 0.2061 |  | 76 | 28 |  | 33.6 |  | 38.5 | 251 | 6.12
419 | 2023-05-17 10:00 | 60.26 | 25.756 | 79.2648 |  | 0.5267 |  | 98 | 31 |  | 35 |  | 32.2 | 298 | 6.84
420 | 2023-05-17 11:00 | 32.75 | 9.964 | 109.872 |  | 0.2748 |  | 64 | 26 |  | 35.2 |  | 30.3 | 323 | 7.56
421 | 2023-05-17 12:00 | 28.034 | 10.716 | 111.6378 |  | 0.2519 |  | 53 | 24 |  | 36 |  | 27.8 | 329 | 8.64
422 | 2023-05-17 13:00 | 32.75 | 10.716 | 113.9922 |  | 0.26335 |  | 52 | 23 |  | 36.4 |  | 24.9 | 331 | 9.36
423 | 2023-05-17 14:00 | 20.174 | 9.588 | 110.2644 |  | 0.17175 |  | 52 | 23 |  | 37 |  | 19.5 | 334 | 7.92
424 | 2023-05-17 15:00 | 41.658 | 8.272 | 112.2264 |  | 0.2748 |  | 47 | 20 |  | 37.7 |  | 16.2 | 332 | 8.64
425 | 2023-05-17 16:00 | 179.47 | 28.388 | 78.2838 |  | 1.2824 |  | 58 | 25 |  | 37.4 |  | 20.6 | 315 | 8.64
426 | 2023-05-17 17:00 | 179.208 | 52.64 | 35.7084 |  | 1.2023 |  | 69 | 30 |  | 37.8 |  | 19.7 | 268 | 8.28
427 | 2023-05-17 18:00 | 20.436 | 33.276 | 62.5878 |  | 0.2748 |  | 71 | 35 |  | 35.1 |  | 28.7 | 248 | 9.36
428 | 2023-05-17 19:00 | 30.654 | 35.72 | 53.1702 |  | 0.28625 |  | 56 | 26 |  | 34.3 |  | 27.7 | 250 | 8.28
429 | 2023-05-17 20:00 | 23.056 | 38.728 | 46.6956 |  | 0.28625 |  | 50 | 22 |  | 34.1 |  | 26.4 | 252 | 6.84
430 | 2023-05-17 21:00 | 41.134 | 39.48 | 45.5184 |  | 0.46945 |  | 49 | 20 |  | 34 |  | 25.1 | 256 | 7.2
431 | 2023-05-17 22:00 | 87.508 | 60.724 | 20.0124 |  | 0.65265 |  | 57 | 18 |  | 34.3 |  | 24.5 | 254 | 6.84
432 | 2023-05-17 23:00 | 11.266 | 65.612 | 1.1772 |  | 0.33205 |  | 60 | 24 |  | 32.1 |  | 36.3 | 208 | 6.48
433 | 2023-05-18 | 15.458 | 61.1 | 1.1772 |  | 0.3664 |  | 105 | 30 |  | 31.1 |  | 35.1 | 200 | 5.04
434 | 2023-05-18 01:00 | 14.148 | 59.22 | 1.1772 |  | 0.3893 |  | 135 | 37 |  | 30.5 |  | 35.3 | 155 | 3.96
435 | 2023-05-18 02:00 | 14.148 | 45.684 | 29.8224 |  | 0.26335 |  | 188 | 51 |  | 31.3 |  | 34.1 | 340 | 2.52
436 | 2023-05-18 03:00 | 4.978 | 39.104 | 29.8224 |  | 0.33205 |  | 83 | 29 |  | 30.5 |  | 36.9 | 159 | 3.6
437 | 2023-05-18 04:00 | 7.074 | 47.752 | 1.1772 |  | 0.3893 |  | 82 | 39 |  | 28.4 |  | 38.2 | 158 | 5.4
438 | 2023-05-18 05:00 | 10.218 | 47.188 | 1.5696 |  | 0.3893 |  | 110 | 30 |  | 28.1 |  | 35.8 | 154 | 4.68
439 | 2023-05-18 06:00 | 17.03 | 47.376 | 3.5316 |  | 0.4809 |  | 123 | 33 |  | 28.9 |  | 32.5 | 158 | 2.52
440 | 2023-05-18 07:00 | 15.196 | 52.076 | 6.6708 |  | 0.6183 |  | 203 | 49 |  | 30.5 |  | 26 | 170 | 5.4
441 | 2023-05-18 08:00 | 17.03 | 46.248 | 29.43 |  | 0.4351 |  | 287 | 49 |  | 33.7 |  | 22.8 | 127 | 5.76
442 | 2023-05-18 09:00 | 31.178 | 39.292 | 52.974 |  | 0.40075 |  | 273 | 43 |  | 36.6 |  | 18.7 | 204 | 5.4
443 | 2023-05-18 10:00 | 57.902 | 56.024 | 38.8476 |  | 0.46945 |  | 172 | 34 |  | 39 |  | 16.9 | 278 | 7.56
444 | 2023-05-18 11:00 | 31.178 | 30.644 | 72.7902 |  | 0.21755 |  | 142 | 39 |  | 40 |  | 13.3 | 256 | 11.88
445 | 2023-05-18 12:00 | 47.422 | 32.712 | 64.9422 |  | 0.5954 |  | 94 | 33 |  | 40.5 |  | 16.3 | 283 | 10.44
446 | 2023-05-18 13:00 | 97.988 | 26.132 | 96.138 |  | 1.1336 |  | 114 | 29 |  | 34.9 |  | 41.3 | 316 | 14.76
447 | 2023-05-18 14:00 | 31.702 | 11.468 | 136.1628 |  | 0.37785 |  | 348 | 40 |  | 33.1 |  | 46.1 | 327 | 11.52
448 | 2023-05-18 15:00 | 26.2 | 8.836 | 133.8084 |  | 0.2748 |  | 90 | 35 |  | 33.2 |  | 43.9 | 325 | 9
449 | 2023-05-18 16:00 | 11.266 | 8.46 | 127.1376 |  | 0.1603 |  | 95 | 37 |  | 33.1 |  | 41.9 | 328 | 7.56
450 | 2023-05-18 17:00 | 11.004 | 37.412 | 101.8278 |  | 0.24045 |  | 113 | 33 |  | 33.2 |  | 35.8 | 4 | 12.96
451 | 2023-05-18 18:00 | 8.122 | 28.952 | 113.4036 |  | 0.3664 |  | 248 | 42 |  | 32.7 |  | 35.9 | 40 | 9.72
452 | 2023-05-18 19:00 | 4.978 | 19.176 | 107.5176 |  | 0.3893 |  | 89 | 31 |  | 32.1 |  | 39.3 | 69 | 4.32
453 | 2023-05-18 20:00 | 4.716 | 22.56 | 91.8216 |  | 0.46945 |  | 88 | 34 |  | 31.8 |  | 37.4 | 75 | 3.96
454 | 2023-05-18 21:00 | 5.24 | 39.668 | 47.088 |  | 0.6641 |  | 78 | 32 |  | 31.7 |  | 35.9 | 105 | 2.88
455 | 2023-05-18 22:00 | 6.288 | 61.288 | 7.2594 |  | 0.7786 |  | 101 | 38 |  | 32.1 |  | 34.7 | 122 | 2.88
456 | 2023-05-18 23:00 | 8.384 | 64.296 | 1.3734 |  | 0.85875 |  | 110 | 41 |  | 31.6 |  | 36 | 142 | 2.52
457 | 2023-05-19 | 9.956 | 65.988 | 1.5696 |  | 0.88165 |  | 122 | 43 |  | 31.3 |  | 37.2 | 126 | 2.88
458 | 2023-05-19 01:00 | 9.17 | 64.296 | 2.3544 |  | 0.79005 |  | 129 | 45 |  | 30.6 |  | 38.6 | 78 | 2.16
459 | 2023-05-19 02:00 | 9.956 | 63.544 | 1.962 |  | 0.69845 |  | 138 | 47 |  | 30.4 |  | 39.3 | 167 | 1.8
460 | 2023-05-19 03:00 | 11.004 | 64.296 | 1.1772 |  | 0.83585 |  | 119 | 56 |  | 29.9 |  | 40.8 | 223 | 2.16
461 | 2023-05-19 04:00 | 6.812 | 65.048 | 1.1772 |  | 0.74425 |  | 133 | 51 |  | 29.7 |  | 54.5 | 270 | 2.52
462 | 2023-05-19 05:00 | 9.17 | 66.364 | 1.1772 |  | 0.85875 |  | 156 | 55 |  | 29.2 |  | 52.2 | 167 | 3.24
463 | 2023-05-19 06:00 | 24.628 | 66.74 | 1.7658 |  | 0.8473 |  | 200 | 85 |  | 28.8 |  | 46.2 | 180 | 6.48
464 | 2023-05-19 07:00 | 40.086 | 61.852 | 6.6708 |  | 0.6412 |  | 332 | 90 |  | 30.5 |  | 36.5 | 200 | 6.48
465 | 2023-05-19 08:00 | 33.536 | 44.18 | 35.9046 |  | 0.35495 |  | 276 | 84 |  | 34.3 |  | 23.5 | 206 | 8.28
466 | 2023-05-19 09:00 | 39.038 | 32.336 | 56.3094 |  | 0.3435 |  | 199 | 48 |  | 37.3 |  | 17 | 189 | 7.56
467 | 2023-05-19 10:00 | 32.226 | 18.612 | 78.8724 |  | 0.24045 |  | 139 | 41 |  | 39.7 |  | 12.1 | 222 | 5.4
468 | 2023-05-19 11:00 | 19.912 | 24.44 | 92.9988 |  | 0.21755 |  | 112 | 30 |  | 39.5 |  | 16.1 | 339 | 7.92
469 | 2023-05-19 12:00 | 13.1 | 13.536 | 104.967 |  | 0.24045 |  | 130 | 34 |  | 38.3 |  | 21.9 | 335 | 9
470 | 2023-05-19 13:00 | 11.528 | 9.024 | 96.138 |  | 0.1832 |  | 93 | 29 |  | 40.1 |  | 13.3 | 332 | 8.28
471 | 2023-05-19 14:00 | 11.004 | 6.58 | 91.233 |  | 0.14885 |  | 72 | 25 |  | 41 |  | 10.6 | 329 | 7.92
472 | 2023-05-19 15:00 | 12.576 | 17.86 | 88.8786 |  | 0.26335 |  | 64 | 23 |  | 38.8 |  | 23.3 | 339 | 9.72
473 | 2023-05-19 16:00 | 10.742 | 11.468 | 93.5874 |  | 0.21755 |  | 78 | 27 |  | 37.7 |  | 28.5 | 333 | 8.64
474 | 2023-05-19 17:00 | 10.218 | 16.732 | 84.366 |  | 0.229 |  | 63 | 25 |  | 36.8 |  | 31.3 | 336 | 7.56
475 | 2023-05-19 18:00 | 7.336 | 12.032 | 106.3404 |  | 0.2061 |  | 69 | 25 |  | 32.7 |  | 53.1 | 341 | 6.48
476 | 2023-05-19 19:00 | 6.026 | 22.184 | 89.6634 |  | 0.26335 |  | 81 | 37 |  | 32.2 |  | 50.6 | 21 | 6.48
477 | 2023-05-19 20:00 | 13.1 | 34.78 | 56.1132 |  | 0.5496 |  | 82 | 46 |  | 33.7 |  | 35.6 | 81 | 3.6
478 | 2023-05-19 21:00 | 15.982 | 24.628 | 65.3346 |  | 0.5496 |  | 89 | 54 |  | 33.4 |  | 35.5 | 70 | 5.4
479 | 2023-05-19 22:00 | 20.698 | 45.496 | 26.487 |  | 0.76715 |  | 90 | 54 |  | 33.5 |  | 33 | 85 | 5.76
480 | 2023-05-19 23:00 | 19.126 | 60.912 | 2.3544 |  | 0.92745 |  | 103 | 60 |  | 33 |  | 34.3 | 73 | 5.76
481 | 2023-05-20 | 20.698 | 59.22 | 1.5696 |  | 0.8931 |  | 106 | 54 |  | 32.7 |  | 33.8 | 72 | 4.68
482 | 2023-05-20 01:00 | 22.27 | 58.092 | 1.7658 |  | 0.81295 |  | 115 | 49 |  | 32.3 |  | 34 | 322 | 2.52
483 | 2023-05-20 02:00 | 14.934 | 49.632 | 14.5188 |  | 0.458 |  | 110 | 44 |  | 31.9 |  | 43.1 | 261 | 2.88
484 | 2023-05-20 03:00 | 20.174 | 60.348 | 1.1772 |  | 0.5496 |  | 108 | 61 |  | 31.4 |  | 43.2 | 319 | 2.88
485 | 2023-05-20 04:00 | 14.934 | 56.776 | 5.4936 |  | 0.5267 |  | 134 | 65 |  | 30.9 |  | 46.9 | 107 | 2.88
486 | 2023-05-20 05:00 | 26.2 | 61.852 | 1.1772 |  | 0.95035 |  | 129 | 56 |  | 31.1 |  | 39.9 | 166 | 3.6
487 | 2023-05-20 06:00 | 35.37 | 56.964 | 2.1582 |  | 0.8244 |  | 223 | 66 |  | 30.6 |  | 37.6 | 161 | 5.4
488 | 2023-05-20 07:00 | 37.466 | 37.036 | 9.81 |  | 0.3664 |  | 238 | 78 |  | 33.3 |  | 27.2 | 181 | 7.56
489 | 2023-05-20 08:00 | 27.248 | 18.988 | 26.487 |  | 0.14885 |  | 257 | 82 |  | 36.8 |  | 21.3 | 205 | 12.96
490 | 2023-05-20 09:00 | 9.432 | 14.476 | 44.5374 |  | 0.1374 |  | 430 | 99 |  | 39.5 |  | 16.3 | 227 | 14.76
491 | 2023-05-20 10:00 | 16.244 | 30.644 | 36.297 |  | 0.2519 |  | 516 | 110 |  | 38.5 |  | 23.5 | 321 | 10.8
492 | 2023-05-20 11:00 | 41.134 | 31.772 | 56.1132 |  | 0.49235 |  | 343 | 81 |  | 38.1 |  | 22.3 | 326 | 8.64
493 | 2023-05-20 12:00 | 18.602 | 22.372 | 85.5432 |  | 0.26335 |  | 213 | 64 |  | 37.8 |  | 23.4 | 342 | 11.52
494 | 2023-05-20 13:00 | 15.982 | 33.464 | 120.2706 |  | 0.28625 |  | 211 | 58 |  | 36.3 |  | 28 | 356 | 16.92
495 | 2023-05-20 14:00 | 11.004 | 31.584 | 132.8274 |  | 0.2061 |  | 479 | 107 |  | 34.9 |  | 36.8 | 3 | 16.56
496 | 2023-05-20 15:00 | 12.052 | 39.48 | 117.72 |  | 0.1832 |  | 404 | 98 |  | 35.7 |  | 31.1 | 3 | 14.4
497 | 2023-05-20 16:00 | 11.528 | 31.208 | 90.4482 |  | 0.1603 |  | 287 | 69 |  | 36.9 |  | 22.9 | 26 | 18.36
498 | 2023-05-20 17:00 | 8.908 | 26.696 | 73.9674 |  | 0.2061 |  | 291 | 70 |  | 36.8 |  | 25.4 | 24 | 13.32
499 | 2023-05-20 18:00 | 8.122 | 32.336 | 66.5118 |  | 0.21755 |  | 130 | 30 |  | 35.6 |  | 28.9 | 40 | 11.16
500 | 2023-05-20 19:00 | 6.812 | 16.732 | 79.0686 |  | 0.2748 |  | 81 | 24 |  | 35.1 |  | 28.4 | 71 | 9.72
501 | 2023-05-20 20:00 | 6.812 | 35.908 | 29.43 |  | 0.4122 |  | 72 | 23 |  | 35.4 |  | 25 | 84 | 7.2
502 | 2023-05-20 21:00 | 6.812 | 42.864 | 13.5378 |  | 0.51525 |  | 66 | 29 |  | 35.4 |  | 23.8 | 86 | 5.76
503 | 2023-05-20 22:00 | 21.746 | 40.984 | 17.658 |  | 1.0191 |  | 173 | 30 |  | 34.4 |  | 33.1 | 273 | 11.52
504 | 2023-05-20 23:00 | 89.604 | 9.024 | 58.0752 |  | 1.1908 |  | 911 | 82 |  | 32.6 |  | 44.9 | 304 | 18.72
505 | 2023-05-21 | 156.414 | 15.04 | 48.2652 |  | 1.9122 |  | 374 | 49 |  | 32.6 |  | 42.2 | 296 | 20.52
506 | 2023-05-21 01:00 | 107.158 | 20.868 | 42.9678 |  | 1.2023 |  | 810 | 100 |  | 32.2 |  | 42.8 | 294 | 20.88
507 | 2023-05-21 02:00 | 30.13 | 6.392 | 65.3346 |  | 0.1832 |  | 265 | 47 |  | 31.2 |  | 47.6 | 328 | 12.96
508 | 2023-05-21 03:00 | 5.764 | 14.476 | 54.3474 |  | 0.12595 |  | 217 | 34 |  | 31.1 |  | 48.9 | 34 | 18.36
509 | 2023-05-21 04:00 | 4.716 | 15.604 | 54.1512 |  | 0.12595 |  | 228 | 50 |  | 31.8 |  | 41.9 | 62 | 8.64
510 | 2023-05-21 05:00 | 4.192 | 5.828 | 61.4106 |  | 0.12595 |  | 158 | 41 |  | 31.2 |  | 46.6 | 93 | 7.2
511 | 2023-05-21 06:00 | 4.454 | 22.372 | 28.8414 |  | 0.12595 |  | 61 | 24 |  | 31.2 |  | 45.1 | 103 | 5.4
512 | 2023-05-21 07:00 | 4.454 | 20.304 | 39.0438 |  | 0.12595 |  | 84 | 28 |  | 32 |  | 42.7 | 81 | 6.84
513 | 2023-05-21 08:00 | 4.978 | 10.716 | 59.841 |  | 0.1145 |  | 74 | 25 |  | 33.6 |  | 35.7 | 75 | 10.44
514 | 2023-05-21 09:00 | 5.502 | 13.16 | 76.518 |  | 0.1145 |  | 93 | 34 |  | 34.9 |  | 32.3 | 89 | 9.36
515 | 2023-05-21 10:00 | 6.55 | 11.844 | 72.2016 |  | 0.12595 |  | 81 | 24 |  | 35.8 |  | 29.1 | 110 | 8.64
516 | 2023-05-21 11:00 | 12.576 | 13.912 | 64.3536 |  | 0.1603 |  | 97 | 27 |  | 36.7 |  | 25.6 | 238 | 9.72
517 | 2023-05-21 12:00 | 23.318 | 11.092 | 61.0182 |  | 0.2061 |  | 146 | 33 |  | 36.5 |  | 24.8 | 330 | 11.16
518 | 2023-05-21 13:00 | 36.942 | 21.244 | 49.05 |  | 0.2519 |  | 137 | 28 |  | 38.3 |  | 20.8 | 257 | 7.92
519 | 2023-05-21 14:00 | 30.392 | 21.056 | 53.1702 |  | 0.12595 |  | 78 | 28 |  | 39.1 |  | 20.2 | 259 | 8.64
520 | 2023-05-21 15:00 | 15.72 | 15.98 | 68.67 |  | 0.1603 |  | 67 | 27 |  | 36.7 |  | 27.8 | 325 | 7.56
521 | 2023-05-21 16:00 | 9.17 | 9.776 | 90.8406 |  | 0.1374 |  | 70 | 37 |  | 36.9 |  | 23.9 | 338 | 6.84
522 | 2023-05-21 17:00 | 7.86 | 9.776 | 84.7584 |  | 0.1603 |  | 78 | 28 |  | 36 |  | 27.4 | 338 | 6.12
523 | 2023-05-21 18:00 | 6.812 | 9.4 | 94.176 |  | 0.14885 |  | 70 | 21 |  | 34.7 |  | 30.8 | 336 | 5.4
524 | 2023-05-21 19:00 | 5.24 | 12.784 | 82.0116 |  | 0.1603 |  | 69 | 31 |  | 32.6 |  | 51.9 | 1 | 6.48
525 | 2023-05-21 20:00 | 4.454 | 28.576 | 51.993 |  | 0.24045 |  | 72 | 43 |  | 32.2 |  | 49.8 | 39 | 7.2
526 | 2023-05-21 21:00 | 4.454 | 21.62 | 47.6766 |  | 0.3435 |  | 69 | 39 |  | 32.2 |  | 44.7 | 29 | 3.6
527 | 2023-05-21 22:00 | 4.192 | 28.576 | 29.0376 |  | 0.3893 |  | 61 | 34 |  | 32.1 |  | 45.6 | 341 | 2.88
528 | 2023-05-21 23:00 | 4.192 | 33.464 | 15.4998 |  | 0.40075 |  | 51 | 34 |  | 31.9 |  | 46.8 | 340 | 2.52
529 | 2023-05-22 | 4.454 | 25.756 | 22.563 |  | 0.2977 |  | 51 | 27 |  | 31.9 |  | 41.2 | 78 | 3.96
530 | 2023-05-22 01:00 | 4.454 | 30.644 | 14.3226 |  | 0.33205 |  | 59 | 43 |  | 32.2 |  | 40.5 | 152 | 2.88
531 | 2023-05-22 02:00 | 4.978 | 41.924 | 1.1772 |  | 0.5725 |  | 50 | 37 |  | 32 |  | 41.5 | 196 | 2.52
532 | 2023-05-22 03:00 | 5.502 | 41.172 | 1.1772 |  | 0.5267 |  | 60 | 32 |  | 31.9 |  | 37.7 | 147 | 1.8
533 | 2023-05-22 04:00 | 5.764 | 37.224 | 1.1772 |  | 0.40075 |  | 68 | 38 |  | 31.9 |  | 35.5 | 120 | 2.52
534 | 2023-05-22 05:00 | 6.55 | 36.472 | 1.5696 |  | 0.44655 |  | 88 | 45 |  | 31.5 |  | 36.6 | 144 | 2.88
535 | 2023-05-22 06:00 | 5.764 | 30.456 | 18.0504 |  | 0.3664 |  | 112 | 41 |  | 31.4 |  | 47.2 | 325 | 7.2
536 | 2023-05-22 07:00 | 3.93 | 19.928 | 35.5122 |  | 0.12595 |  | 78 | 33 |  | 31.2 |  | 53.8 | 334 | 7.2
537 | 2023-05-22 08:00 | 4.716 | 24.064 | 40.4172 |  | 0.1374 |  | 64 | 28 |  | 31.8 |  | 43 | 5 | 12.6
538 | 2023-05-22 09:00 | 5.24 | 33.276 | 38.0628 |  | 0.12595 |  | 91 | 43 |  | 34.7 |  | 29.4 | 48 | 8.28
539 | 2023-05-22 10:00 | 5.24 | 14.476 | 60.6258 |  | 0.1145 |  | 74 | 27 |  | 35.9 |  | 25.1 | 341 | 7.56
540 | 2023-05-22 11:00 | 7.074 | 11.468 | 62.3916 |  | 0.1145 |  | 61 | 20 |  | 35.6 |  | 33.4 | 326 | 10.08
541 | 2023-05-22 12:00 | 7.074 | 16.356 | 57.6828 |  | 0.10305 |  | 48 | 17 |  | 35.3 |  | 28.5 | 338 | 7.92
542 | 2023-05-22 13:00 | 7.074 | 18.988 | 55.5246 |  | 0.12595 |  | 59 | 25 |  | 35.4 |  | 27 | 43 | 10.44
543 | 2023-05-22 14:00 | 7.074 | 22.936 | 51.2082 |  | 0.1145 |  | 108 | 24 |  | 35.6 |  | 26.4 | 344 | 9.72
544 | 2023-05-22 15:00 | 6.55 | 9.4 | 74.9484 |  | 0.12595 |  | 150 | 28 |  | 33.1 |  | 47.3 | 326 | 10.44
545 | 2023-05-22 16:00 | 6.026 | 15.98 | 63.3726 |  | 0.1374 |  | 94 | 32 |  | 33.9 |  | 39.5 | 75 | 7.92
546 | 2023-05-22 17:00 | 7.074 | 13.536 | 57.4866 |  | 0.1603 |  | 108 | 33 |  | 35.4 |  | 30.7 | 358 | 5.4
547 | 2023-05-22 18:00 | 6.026 | 19.74 | 49.6386 |  | 0.19465 |  | 84 | 31 |  | 33.3 |  | 45.3 | 346 | 3.96
548 | 2023-05-22 19:00 | 5.24 | 26.884 | 36.297 |  | 0.24045 |  | 76 | 35 |  | 32.6 |  | 41.7 | 26 | 3.96
549 | 2023-05-22 20:00 | 4.716 | 31.584 | 25.3098 |  | 0.26335 |  | 75 | 30 |  | 32.6 |  | 37.6 | 34 | 6.84
550 | 2023-05-22 21:00 | 4.454 | 27.636 | 32.1768 |  | 0.28625 |  | 96 | 31 |  | 32.1 |  | 40.7 | 41 | 4.68
551 | 2023-05-22 22:00 | 3.93 | 25.004 | 36.1008 |  | 0.33205 |  | 80 | 34 |  | 31.3 |  | 44.2 | 63 | 3.24
552 | 2023-05-22 23:00 | 3.93 | 25.38 | 34.1388 |  | 0.3664 |  | 77 | 35 |  | 31 |  | 44.1 | 69 | 2.88
553 | 2023-05-23 | 3.668 | 35.532 | 14.9112 |  | 0.458 |  | 73 | 33 |  | 31 |  | 43.4 | 94 | 2.88
554 | 2023-05-23 01:00 | 3.93 | 32.336 | 20.4048 |  | 0.3206 |  | 69 | 36 |  | 31 |  | 43.1 | 135 | 2.88
555 | 2023-05-23 02:00 | 4.454 | 43.428 | 1.1772 |  | 0.4351 |  | 78 | 32 |  | 30.5 |  | 43.7 | 153 | 4.68
556 | 2023-05-23 03:00 | 4.454 | 39.48 | 1.3734 |  | 0.21755 |  | 113 | 39 |  | 30.2 |  | 43.2 | 166 | 3.96
557 | 2023-05-23 04:00 | 4.716 | 39.292 | 1.1772 |  | 0.2061 |  | 95 | 38 |  | 30.1 |  | 42.1 | 164 | 2.16
558 | 2023-05-23 05:00 | 4.192 | 37.412 | 2.7468 |  | 0.2519 |  | 74 | 28 |  | 29.5 |  | 44 | 285 | 4.32
559 | 2023-05-23 06:00 | 3.406 | 31.396 | 20.601 |  | 0.229 |  | 79 | 28 |  | 30.7 |  | 63.6 | 329 | 4.68
560 | 2023-05-23 07:00 | 3.93 | 29.14 | 25.8984 |  | 0.1374 |  | 96 | 32 |  | 31.1 |  | 54.8 | 350 | 6.84
561 | 2023-05-23 08:00 | 9.17 | 30.268 | 36.297 |  | 0.1374 |  | 117 | 34 |  | 33.4 |  | 33.3 | 359 | 6.84
562 | 2023-05-23 09:00 | 8.122 | 33.464 | 33.5502 |  | 0.10305 |  | 134 | 31 |  | 34.3 |  | 30.6 | 347 | 7.92
563 | 2023-05-23 10:00 | 9.17 | 28.764 | 37.278 |  | 0.1145 |  | 139 | 33 |  | 35.3 |  | 27.1 | 348 | 7.2
564 | 2023-05-23 11:00 | 10.218 | 25.756 | 37.278 |  | 0.10305 |  | 88 | 33 |  | 36.4 |  | 24.3 | 333 | 7.56
565 | 2023-05-23 12:00 | 10.742 | 8.084 | 53.5626 |  | 0.10305 |  | 96 | 25 |  | 36.8 |  | 23.7 | 333 | 7.92
566 | 2023-05-23 13:00 | 9.694 | 11.092 | 45.5184 |  | 0.10305 |  | 69 | 24 |  | 36.1 |  | 28.3 | 337 | 8.28
567 | 2023-05-23 14:00 | 8.646 | 8.46 | 61.4106 |  | 0.14885 |  | 70 | 24 |  | 35.4 |  | 35.4 | 331 | 8.64
568 | 2023-05-23 15:00 | 8.646 | 7.144 | 60.4296 |  | 0.12595 |  | 63 | 29 |  | 34.8 |  | 36.1 | 333 | 9.36
569 | 2023-05-23 16:00 | 7.598 | 9.4 | 57.4866 |  | 0.12595 |  | 64 | 24 |  | 33.8 |  | 43.4 | 333 | 8.64
570 | 2023-05-23 17:00 | 6.026 | 7.52 | 72.2016 |  | 0.1374 |  | 65 | 30 |  | 32.8 |  | 50.3 | 336 | 8.64
571 | 2023-05-23 18:00 | 5.502 | 10.528 | 90.0558 |  | 0.1603 |  | 72 | 34 |  | 32 |  | 52.5 | 343 | 6.84
572 | 2023-05-23 19:00 | 5.502 | 10.528 | 94.7646 |  | 0.1603 |  | 84 | 51 |  | 31.6 |  | 51.6 | 338 | 4.68
573 | 2023-05-23 20:00 | 3.668 | 19.176 | 59.4486 |  | 0.17175 |  | 93 | 50 |  | 31.2 |  | 58.6 | 338 | 3.6
574 | 2023-05-23 21:00 | 3.668 | 25.756 | 35.9046 |  | 0.28625 |  | 96 | 46 |  | 30.8 |  | 53.8 | 338 | 2.52
575 | 2023-05-23 22:00 | 3.668 | 21.996 | 36.4932 |  | 0.42365 |  | 90 | 50 |  | 30.8 |  | 52.9 | 64 | 3.24
576 | 2023-05-23 23:00 | 3.406 | 20.304 | 34.9236 |  | 0.37785 |  | 90 | 45 |  | 30.3 |  | 52.3 | 75 | 4.32
577 | 2023-05-24 | 3.93 | 29.704 | 17.658 |  | 0.30915 |  | 87 | 42 |  | 30.8 |  | 47.9 | 166 | 3.6
578 | 2023-05-24 01:00 | 5.24 | 42.864 | 1.3734 |  | 0.49235 |  | 115 | 43 |  | 30.5 |  | 47 | 176 | 2.52
579 | 2023-05-24 02:00 | 7.598 | 43.804 | 1.3734 |  | 0.458 |  | 128 | 54 |  | 29.7 |  | 47.6 | 176 | 3.96
580 | 2023-05-24 03:00 | 8.384 | 40.984 | 1.3734 |  | 0.37785 |  | 138 | 74 |  | 29.8 |  | 43.8 | 151 | 4.68
581 | 2023-05-24 04:00 | 9.694 | 40.044 | 1.5696 |  | 0.458 |  | 126 | 66 |  | 29.4 |  | 42.8 | 197 | 3.96
582 | 2023-05-24 05:00 | 18.078 | 36.096 | 1.1772 |  | 0.42365 |  | 165 | 78 |  | 28.6 |  | 42.2 | 186 | 3.96
583 | 2023-05-24 06:00 | 24.104 | 38.54 | 2.3544 |  | 0.4351 |  | 168 | 77 |  | 29 |  | 39.7 | 200 | 5.76
584 | 2023-05-24 07:00 | 33.536 | 37.788 | 7.4556 |  | 0.35495 |  | 218 | 83 |  | 31 |  | 33.6 | 195 | 6.48
585 | 2023-05-24 08:00 | 29.868 | 30.268 | 18.639 |  | 0.21755 |  | 158 | 73 |  | 33.7 |  | 27.1 | 212 | 7.56
586 | 2023-05-24 09:00 | 20.436 | 19.928 | 42.9678 |  | 0.17175 |  | 157 | 73 |  | 36.8 |  | 20.8 | 222 | 10.08
587 | 2023-05-24 10:00 | 18.078 | 12.972 | 65.727 |  | 0.12595 |  | 138 | 56 |  | 38.9 |  | 17 | 238 | 11.88
588 | 2023-05-24 11:00 | 26.462 | 13.348 | 67.689 |  | 0.30915 |  | 125 | 42 |  | 37.6 |  | 28.4 | 313 | 10.08
589 | 2023-05-24 12:00 | 10.218 | 19.928 | 67.1004 |  | 0.2748 |  | 139 | 57 |  | 34 |  | 48 | 331 | 10.8
590 | 2023-05-24 13:00 | 8.908 | 11.656 | 84.5622 |  | 0.2061 |  | 152 | 52 |  | 33.9 |  | 48.3 | 331 | 10.44
591 | 2023-05-24 14:00 | 8.908 | 13.348 | 82.9926 |  | 0.1832 |  | 93 | 43 |  | 34 |  | 43.6 | 337 | 10.44
592 | 2023-05-24 15:00 | 10.48 | 15.604 | 80.442 |  | 0.1603 |  | 103 | 45 |  | 34.3 |  | 39.5 | 332 | 9.36
593 | 2023-05-24 16:00 | 7.598 | 31.772 | 43.164 |  | 0.3893 |  | 125 | 48 |  | 33.4 |  | 51.1 | 342 | 8.64
594 | 2023-05-24 17:00 | 6.812 | 28.388 | 55.917 |  | 0.1374 |  | 145 | 52 |  | 32.3 |  | 51.3 | 354 | 11.16
595 | 2023-05-24 18:00 | 9.694 | 29.14 | 60.0372 |  | 0.14885 |  | 150 | 58 |  | 32 |  | 48.1 | 356 | 7.56
596 | 2023-05-24 19:00 | 10.48 | 35.72 | 66.1194 |  | 0.14885 |  | 156 | 63 |  | 31.6 |  | 51.9 | 357 | 6.48
597 | 2023-05-24 20:00 | 5.764 | 16.92 | 96.138 |  | 0.1603 |  | 158 | 76 |  | 31.1 |  | 58.4 | 343 | 5.4
598 | 2023-05-24 21:00 | 3.93 | 13.16 | 88.4862 |  | 0.2061 |  | 145 | 70 |  | 30.6 |  | 62.8 | 349 | 3.6
599 | 2023-05-24 22:00 | 3.668 | 14.288 | 77.1066 |  | 0.229 |  | 150 | 73 |  | 30.3 |  | 66.4 | 351 | 3.6
600 | 2023-05-24 23:00 | 3.668 | 19.928 | 52.7778 |  | 0.4351 |  | 153 | 76 |  | 30.2 |  | 62.5 | 74 | 2.88
601 | 2023-05-25 | 3.668 | 40.044 | 23.544 |  | 0.49235 |  | 146 | 67 |  | 30.3 |  | 59.1 | 232 | 2.16
602 | 2023-05-25 01:00 | 3.144 | 53.58 | 0.981 |  | 0.56105 |  | 156 | 71 |  | 30 |  | 58.8 | 178 | 2.16
603 | 2023-05-25 02:00 | 4.192 | 58.656 | 0.981 |  | 0.5496 |  | 175 | 75 |  | 29.9 |  | 58.1 | 194 | 3.24
604 | 2023-05-25 03:00 | 3.93 | 56.024 | 0.981 |  | 0.458 |  | 225 | 99 |  | 29.1 |  | 60.2 | 189 | 4.32
605 | 2023-05-25 04:00 | 3.406 | 48.88 | 0.981 |  | 0.35495 |  | 208 | 90 |  | 28.2 |  | 62.6 | 192 | 6.12
606 | 2023-05-25 05:00 | 3.668 | 43.24 | 0.981 |  | 0.44655 |  | 215 | 93 |  | 27.9 |  | 60.9 | 197 | 5.76
607 | 2023-05-25 06:00 | 4.454 | 41.924 | 1.7658 |  | 0.6183 |  | 232 | 85 |  | 28.8 |  | 54.4 | 186 | 5.04
608 | 2023-05-25 07:00 | 9.956 | 45.12 | 8.6328 |  | 0.458 |  | 269 | 113 |  | 30.6 |  | 46 | 208 | 5.76
609 | 2023-05-25 08:00 | 12.052 | 39.48 | 28.449 |  | 0.3206 |  | 252 | 99 |  | 34.1 |  | 31.5 | 224 | 7.2
610 | 2023-05-25 09:00 | 12.838 | 31.96 | 48.069 |  | 0.26335 |  | 199 | 77 |  | 37.2 |  | 21 | 215 | 6.84
611 | 2023-05-25 10:00 | 13.1 | 22.184 | 74.1636 |  | 0.19465 |  | 157 | 55 |  | 39 |  | 17.4 | 218 | 10.44
612 | 2023-05-25 11:00 | 11.79 | 14.476 | 98.8848 |  | 0.14885 |  | 138 | 51 |  | 40.6 |  | 15.2 | 232 | 8.64
613 | 2023-05-25 12:00 | 41.396 | 29.328 | 68.67 |  | 0.67555 |  | 145 | 45 |  | 39.7 |  | 27.1 | 312 | 9.72
614 | 2023-05-25 13:00 | 53.448 | 16.92 | 96.9228 |  | 0.74425 |  | 131 | 59 |  | 37.5 |  | 35.5 | 329 | 9.72
615 | 2023-05-25 14:00 | 11.004 | 14.852 | 103.986 |  | 0.1832 |  | 156 | 63 |  | 34.4 |  | 50.3 | 337 | 12.24
616 | 2023-05-25 15:00 | 6.812 | 9.4 | 120.2706 |  | 0.12595 |  | 369 | 87 |  | 32.9 |  | 55.8 | 337 | 10.8
617 | 2023-05-25 16:00 | 5.764 | 9.212 | 129.8844 |  | 0.12595 |  | 141 | 73 |  | 32.7 |  | 56.5 | 337 | 9.36
618 | 2023-05-25 17:00 | 5.502 | 13.348 | 144.0108 |  | 0.17175 |  | 119 | 63 |  | 32.6 |  | 56.8 | 335 | 7.56
619 | 2023-05-25 18:00 | 4.192 | 23.876 | 118.8972 |  | 0.229 |  | 132 | 73 |  | 32.2 |  | 58.3 | 350 | 6.12
620 | 2023-05-25 19:00 | 3.668 | 24.252 | 109.4796 |  | 0.21755 |  | 138 | 77 |  | 32.1 |  | 53.9 | 9 | 5.4
621 | 2023-05-25 20:00 | 5.764 | 32.712 | 86.328 |  | 0.26335 |  | 128 | 72 |  | 32.7 |  | 41.9 | 57 | 3.24
622 | 2023-05-25 21:00 | 6.288 | 22.184 | 83.5812 |  | 0.40075 |  | 135 | 76 |  | 32.8 |  | 41.9 | 79 | 2.88
623 | 2023-05-25 22:00 | 5.502 | 29.328 | 66.9042 |  | 0.46945 |  | 143 | 88 |  | 32.6 |  | 41.4 | 294 | 2.52
624 | 2023-05-25 23:00 | 7.86 | 69.372 | 1.1772 |  | 0.6412 |  | 134 | 74 |  | 32.5 |  | 40.8 | 286 | 1.8
625 | 2023-05-26 | 12.314 | 72.004 | 0.981 |  | 0.46945 |  | 180 | 89 |  | 32.3 |  | 42.2 | 270 | 3.24
626 | 2023-05-26 01:00 | 9.432 | 65.612 | 0.981 |  | 0.49235 |  | 185 | 90 |  | 31.7 |  | 43.9 | 249 | 2.88
627 | 2023-05-26 02:00 | 7.074 | 64.108 | 0.981 |  | 0.33205 |  | 182 | 96 |  | 31.1 |  | 47.3 | 224 | 5.76
628 | 2023-05-26 03:00 | 5.24 | 58.468 | 1.1772 |  | 0.2977 |  | 179 | 82 |  | 30 |  | 50.7 | 223 | 6.84
629 | 2023-05-26 04:00 | 4.192 | 58.468 | 1.1772 |  | 0.4122 |  | 166 | 87 |  | 29.4 |  | 51.3 | 220 | 7.56
630 | 2023-05-26 05:00 | 3.93 | 59.596 | 1.1772 |  | 0.33205 |  | 173 | 83 |  | 29 |  | 50.6 | 189 | 6.12
631 | 2023-05-26 06:00 | 3.668 | 57.34 | 5.6898 |  | 0.3664 |  | 223 | 95 |  | 29.5 |  | 45.5 | 231 | 5.76
632 | 2023-05-26 07:00 | 5.502 | 46.812 | 15.1074 |  | 0.2748 |  | 221 | 121 |  | 31.5 |  | 40.3 | 235 | 7.92
633 | 2023-05-26 08:00 | 10.218 | 40.984 | 35.5122 |  | 0.2748 |  | 165 | 87 |  | 34.1 |  | 31.6 | 240 | 8.64
634 | 2023-05-26 09:00 | 8.384 | 24.44 | 73.575 |  | 0.2061 |  | 186 | 78 |  | 36.1 |  | 24.6 | 230 | 12.96
635 | 2023-05-26 10:00 | 7.336 | [5 empty] | 241 | 76 |  | 38.5 |  | 19.5 | 247 | 15.12
636 | 2023-05-26 11:00 |  |  |  |  | 0.51525 |  | 159 | 59 |  | 40 |  | 20.6 | 268 | 10.44
637 | 2023-05-26 12:00 | 18.078 | 23.124 | 78.6762 |  | 0.24045 |  | 144 | 52 |  | 40.7 |  | 16.7 | 269 | 12.6
638 | 2023-05-26 13:00 | 15.196 | 23.124 | 68.2776 |  | 0.21755 |  | 134 |  |  | 41 |  | 15.9 | 272 | 11.88
639 | 2023-05-26 14:00 | 40.348 | 23.876 | 63.9612 |  | 0.88165 |  | 125 | 42 |  | 39.7 |  | 20.4 | 288 | 15.12
640 | 2023-05-26 15:00 | 116.066 | 28.2 | 50.8158 |  | 1.0649 |  | 144 | 51 |  | 37.1 |  | 29.1 | 289 | 16.56
641 | 2023-05-26 16:00 | 155.104 | 24.628 | 69.8472 |  | 1.1564 |  | 170 | 62 |  | 36.2 |  | 32.8 | 290 | 15.84
642 | 2023-05-26 17:00 | 108.992 | 28.012 | 71.8092 |  | 0.88165 |  | 155 | 66 |  | 35.9 |  | 35.3 | 280 | 11.88
643 | 2023-05-26 18:00 | 114.232 | 29.516 | 74.3598 |  | 0.85875 |  | 139 | 79 |  | 33.9 |  | 41.4 | 285 | 12.96
644 | 2023-05-26 19:00 | 117.638 | 38.54 | 56.7018 |  | 0.8244 |  | 126 | 67 |  | 33.8 |  | 40 | 278 | 8.28
645 | 2023-05-26 20:00 | 53.972 | 36.848 | 51.2082 |  | 0.37785 |  | 125 | 68 |  | 33.3 |  | 41.9 | 254 | 6.12
646 | 2023-05-26 21:00 | 30.392 | 47 | 27.6642 |  | 0.28625 |  | 118 | 68 |  | 32.9 |  | 43.3 | 255 | 5.4
647 | 2023-05-26 22:00 | 25.676 | 56.776 | 10.791 |  | 0.3435 |  | 122 | 56 |  | 32.8 |  | 43.3 | 270 | 2.16
648 | 2023-05-26 23:00 | 61.308 | 37.788 | 44.5374 |  | 0.74425 |  | 119 | 56 |  | 32.9 |  | 43.2 | 278 | 5.04
649 | 2023-05-27 | 38.776 | 52.828 | 12.3606 |  | 0.46945 |  | 112 | 46 |  | 32.4 |  | 46 | 225 | 3.6
650 | 2023-05-27 01:00 | 15.458 | 54.332 | 2.943 |  | 0.35495 |  | 176 | 68 |  | 31.2 |  | 49.8 | 194 | 3.24
651 | 2023-05-27 02:00 | 11.266 | 51.888 | 2.943 |  | 0.35495 |  | 149 | 63 |  | 30.5 |  | 50.7 | 173 | 4.32
652 | 2023-05-27 03:00 | 10.218 | 50.196 | 3.1392 |  | 0.3206 |  | 158 | 64 |  | 30 |  | 52.2 | 173 | 5.76
653 | 2023-05-27 04:00 | 9.956 | 45.684 | 2.943 |  | 0.3206 |  | 170 | 69 |  | 29.3 |  | 54.5 | 175 | 5.76
654 | 2023-05-27 05:00 | 5.764 | 46.624 | 3.3354 |  | 0.37785 |  | 170 | 65 |  | 28.9 |  | 56.5 | 201 | 5.76
655 | 2023-05-27 06:00 | 6.55 | 50.572 | 9.0252 |  | 0.44655 |  | 188 | 69 |  | 29.7 |  | 55.3 | 219 | 6.84
656 | 2023-05-27 07:00 | 13.1 | 45.872 | 22.7592 |  | 0.3435 |  | 197 | 79 |  | 31.6 |  | 50 | 223 | 7.56
657 | 2023-05-27 08:00 | 29.606 | 41.172 | 41.202 |  | 0.4122 |  | 174 | 70 |  | 34.5 |  | 36.9 | 258 | 6.12
658 | 2023-05-27 09:00 | 116.328 | 21.808 | 86.7204 |  | 0.97325 |  | 156 | 47 |  | 36.2 |  | 30.3 | 301 | 10.08
659 | 2023-05-27 10:00 | 123.664 | 13.724 | 103.3974 |  | 0.9847 |  | 98 | 40 |  | 36.6 |  | 29 | 317 | 10.8
660 | 2023-05-27 11:00 | 146.982 | 10.716 | 109.6758 |  | 1.0649 |  | 94 | 36 |  | 36.8 |  | 28.6 | 314 | 12.96
661 | 2023-05-27 12:00 | 113.184 | 10.716 | 109.872 |  | 0.8473 |  | 92 | 37 |  | 37 |  | 29 | 314 | 11.88
662 | 2023-05-27 13:00 | 102.704 | 14.664 | 104.1822 |  | 0.8015 |  | 100 | 37 |  | 37.1 |  | 28.6 | 284 | 14.76
663 | 2023-05-27 14:00 | 79.91 | 23.124 | 92.8026 |  | 0.6183 |  | 99 | 39 |  | 37.7 |  | 26.5 | 290 | 14.76
664 | 2023-05-27 15:00 | 84.364 | 29.14 | 86.328 |  | 0.67555 |  | 94 | 36 |  | 37.2 |  | 29.9 | 288 | 14.4
665 | 2023-05-27 16:00 | 63.404 | 30.268 | 90.252 |  | 0.6183 |  | 107 | 40 |  | 36.7 |  | 35.6 | 278 | 12.24
666 | 2023-05-27 17:00 | 61.308 | 28.576 | 91.6254 |  | 0.60685 |  | 104 | 46 |  | 35.6 |  | 37.1 | 281 | 12.96
667 | 2023-05-27 18:00 | 63.928 | 27.448 | 97.9038 |  | 0.67555 |  | 117 | 45 |  | 34.7 |  | 38.9 | 281 | 11.88
668 | 2023-05-27 19:00 | 91.7 | 23.5 | 104.3784 |  | 0.97325 |  | 106 | 42 |  | 33.9 |  | 41.4 | 284 | 10.44
669 | 2023-05-27 20:00 | 84.364 | 24.816 | 103.3974 |  | 0.83585 |  | 120 | 48 |  | 33.5 |  | 43.1 | 281 | 9.72
670 | 2023-05-27 21:00 | 56.592 | 31.02 | 90.4482 |  | 0.58395 |  | 114 | 46 |  | 33.2 |  | 43.5 | 267 | 8.28
671 | 2023-05-27 22:00 | 22.794 | 42.112 | 57.879 |  | 0.3206 |  | 112 | 55 |  | 32.5 |  | 47.7 | 260 | 6.84
672 | 2023-05-27 23:00 | 11.266 | 43.804 | 45.9108 |  | 0.30915 |  | 116 | 55 |  | 31.6 |  | 50.7 | 225 | 7.2
673 | 2023-05-28 | 12.052 | 41.36 | 46.4994 |  | 0.28625 |  | 119 | 56 |  | 31.2 |  | 49.8 | 229 | 7.2
674 | 2023-05-28 01:00 | 10.742 | 40.42 | 39.0438 |  | 0.2748 |  | 125 | 64 |  | 30.7 |  | 50.5 | 228 | 6.84
675 | 2023-05-28 02:00 | 10.218 | 37.224 | 39.6324 |  | 0.28625 |  | 125 | 48 |  | 30.5 |  | 50.6 | 221 | 5.04
676 | 2023-05-28 03:00 | 18.34 | 39.48 | 37.278 |  | 0.3664 |  | 113 | 48 |  | 30.7 |  | 47.1 | 267 | 4.32
677 | 2023-05-28 04:00 | 18.34 | 46.06 | 18.2466 |  | 0.3893 |  | 133 | 49 |  | 30.4 |  | 49 | 229 | 4.68
678 | 2023-05-28 05:00 | 6.812 | 46.248 | 2.943 |  | 0.3893 |  | 163 | 55 |  | 27.8 |  | 58.4 | 176 | 7.92
679 | 2023-05-28 06:00 | 12.052 | 37.976 | 22.563 |  | 0.30915 |  | 185 | 65 |  | 27.6 |  | 57 | 188 | 7.92
680 | 2023-05-28 07:00 | 15.72 | 30.268 | 44.145 |  | 0.28625 |  | 147 | 53 |  | 30.1 |  | 48.9 | 204 | 8.64
681 | 2023-05-28 08:00 | 27.772 | 22.936 | 68.8662 |  | 0.24045 |  | 165 | 57 |  | 34 |  | 33.7 | 244 | 9.36
682 | 2023-05-28 09:00 | 49.256 | 15.792 | 85.9356 |  | 0.33205 |  | 177 | 59 |  | 35.4 |  | 30.6 | 276 | 12.24
683 | 2023-05-28 10:00 | 58.95 | 10.904 | 101.043 |  | 0.40075 |  | 177 | 62 |  | 35.7 |  | 31.3 | 298 | 10.44
684 | 2023-05-28 11:00 | 80.958 | 15.04 | 100.8468 |  | 0.5267 |  | 179 | 60 |  | 36 |  | 30.7 | 291 | 11.88
685 | 2023-05-28 12:00 | 124.712 | 11.844 | 114.3846 |  | 0.7557 |  | 183 | 62 |  | 35.7 |  | 34 | 299 | 12.6
686 | 2023-05-28 13:00 | 94.058 | 7.708 | 123.0174 |  | 0.62975 |  | 195 | 66 |  | 35.1 |  | 38.1 | 317 | 15.12
687 | 2023-05-28 14:00 | 54.234 | 5.264 | 125.568 |  | 0.4122 |  | 201 | 66 |  | 34.4 |  | 43.5 | 318 | 12.96
688 | 2023-05-28 15:00 | 37.204 | 6.204 | 136.359 |  | 0.3435 |  | 180 | 64 |  | 33.9 |  | 46 | 320 | 12.24
689 | 2023-05-28 16:00 | 18.864 | 4.512 | 153.8208 |  | 0.2519 |  | 182 | 66 |  | 33.2 |  | 50.3 | 320 | 11.88
690 | 2023-05-28 17:00 | 12.838 | 4.136 | 159.903 |  | 0.24045 |  | 186 | 64 |  | 32.6 |  | 54.1 | 329 | 8.64
691 | 2023-05-28 18:00 | 3.93 | 3.76 | 164.808 |  | 0.21755 |  | 182 | 63 |  | 31.8 |  | 58.4 | 323 | 6.48
692 | 2023-05-28 19:00 | 2.62 | 8.272 | 157.5486 |  | 0.4351 |  | 187 | 59 |  | 31.1 |  | 60.4 | 313 | 5.76
693 | 2023-05-28 20:00 | 2.358 | 19.74 | 133.0236 |  | 0.33205 |  | 204 | 64 |  | 30.9 |  | 60.3 | 288 | 5.4
694 | 2023-05-28 21:00 | 2.358 | 18.8 | 127.9224 |  | 0.2061 |  | 214 | 62 |  | 30.6 |  | 61.3 | 263 | 5.04
695 | 2023-05-28 22:00 | 1.834 | 23.876 | 115.5618 |  | 0.21755 |  | 224 | 63 |  | 30.4 |  | 61 | 241 | 4.32
696 | 2023-05-28 23:00 | 1.834 | 34.404 | 80.6382 |  | 0.33205 |  | 229 | 67 |  | 30 |  | 62.3 | 218 | 6.12
697 | 2023-05-29 | 2.096 | 25.38 | 104.3784 |  | 0.24045 |  | 249 | 71 |  | 29.5 |  | 62.8 | 220 | 6.48
698 | 2023-05-29 01:00 | 2.096 | 37.6 | 60.4296 |  | 0.26335 |  | 248 | 84 |  | 29.2 |  | 61.4 | 179 | 4.32
699 | 2023-05-29 02:00 | 2.096 | 38.916 | 46.107 |  | 0.229 |  | 248 | 76 |  | 28.5 |  | 61.7 | 180 | 6.12
700 | 2023-05-29 03:00 | 1.834 | 29.704 | 57.879 |  | 0.19465 |  | 257 | 72 |  | 27.6 |  | 62.2 | 193 | 6.12
701 | 2023-05-29 04:00 | 1.834 | 27.072 | 66.9042 |  | 0.1832 |  | 257 | 79 |  | 27.1 |  | 60.7 | 188 | 5.76
702 | 2023-05-29 05:00 | 2.096 | 52.076 | 14.3226 |  | 0.26335 |  | 242 | 76 |  | 26.7 |  | 59.5 | 179 | 5.04
703 | 2023-05-29 06:00 | 2.358 | 48.692 | 19.0314 |  | 0.3206 |  | 278 | 74 |  | 27.1 |  | 55.8 | 190 | 5.76
704 | 2023-05-29 07:00 | 4.716 | 42.676 | 35.5122 |  | 0.33205 |  | 306 | 89 |  | 28.8 |  | 50.5 | 206 | 7.92
705 | 2023-05-29 08:00 | 8.646 | 30.456 | 64.1574 |  | 0.2748 |  | 336 | 96 |  | 31.1 |  | 44.4 | 225 | 7.2
706 | 2023-05-29 09:00 | 14.41 | 24.816 | 75.7332 |  | 0.2748 |  | 336 | 95 |  | 33.3 |  | 39.6 | 247 | 7.92
707 | 2023-05-29 10:00 | 16.768 | 19.74 | 93.3912 |  | 0.2977 |  | 295 | 88 |  | 34.7 |  | 40.4 | 298 | 7.2
708 | 2023-05-29 11:00 | 7.074 | 11.468 | 111.6378 |  | 0.1832 |  | 278 | 86 |  | 33.7 |  | 52.3 | 331 | 9
709 | 2023-05-29 12:00 | 8.384 | 8.084 | 121.0554 |  | 0.1832 |  | 260 | 84 |  | 33.6 |  | 53.3 | 332 | 9.36
710 | 2023-05-29 13:00 | 12.052 | 6.016 | 115.3656 |  | 0.17175 |  | 265 | 81 |  | 33.7 |  | 52.9 | 333 | 10.08
711 | 2023-05-29 14:00 | 10.742 | 5.264 | 126.7452 |  | 0.14885 |  | 267 | 86 |  | 33.7 |  | 51 | 330 | 10.08
712 | 2023-05-29 15:00 | 8.384 | 5.828 | 131.8464 |  | 0.14885 |  | 246 | 82 |  | 33.3 |  | 52.2 | 334 | 8.64
713 | 2023-05-29 16:00 | 6.812 | 6.204 | 139.8906 |  | 0.1374 |  | 229 | 79 |  | 33.1 |  | 53.9 | 328 | 9.36
714 | 2023-05-29 17:00 | 2.882 | 5.452 | 134.7894 |  | 0.1603 |  | 208 | 76 |  | 32.6 |  | 58.9 | 0 | 8.28
715 | 2023-05-29 18:00 | 2.096 | 12.22 | 127.9224 |  | 0.21755 |  | 203 | 73 |  | 31.9 |  | 63 | 344 | 6.12
716 | 2023-05-29 19:00 | 2.096 | 15.792 | 115.9542 |  | 0.24045 |  | 210 | 77 |  | 31.4 |  | 64.9 | 335 | 4.32
717 | 2023-05-29 20:00 | 1.834 | 27.072 | 78.6762 |  | 0.3206 |  | 208 | 78 |  | 31.6 |  | 51.2 | 25 | 3.24
718 | 2023-05-29 21:00 | 1.834 | 19.176 | 78.2838 |  | 0.4351 |  | 184 | 71 |  | 31.7 |  | 47.8 | 84 | 3.96
719 | 2023-05-29 22:00 | 2.62 | 29.328 | 51.993 |  | 0.5954 |  | 197 | 73 |  | 31.7 |  | 46.9 | 115 | 2.88
720 | 2023-05-29 23:00 | 4.192 | 56.024 | 3.5316 |  | 0.8015 |  | 196 | 71 |  | 31.6 |  | 45.8 | 126 | 2.88
721 | 2023-05-30 | 3.668 | 49.256 | 3.5316 |  | 0.7557 |  | 247 | 81 |  | 31 |  | 47.4 | 94 | 3.24
722 | 2023-05-30 01:00 | 3.668 | 47 | 2.943 |  | 0.7786 |  | 204 | 74 |  | 30.5 |  | 50.3 | 97 | 2.88
723 | 2023-05-30 02:00 | 3.406 | 47.376 | 3.1392 |  | 0.67555 |  | 202 | 74 |  | 30.2 |  | 51 | 74 | 2.52
724 | 2023-05-30 03:00 | 3.668 | 45.308 | 4.3164 |  | 0.58395 |  | 196 | 73 |  | 29.7 |  | 53.7 | 268 | 2.52
725 | 2023-05-30 04:00 | 4.716 | 52.452 | 2.1582 |  | 0.687 |  | 217 | 79 |  | 29.6 |  | 61.7 | 196 | 3.96
726 | 2023-05-30 05:00 | 6.026 | 53.392 | 3.1392 |  | 0.85875 |  | 251 | 87 |  | 28.6 |  | 59.2 | 188 | 3.96
727 | 2023-05-30 06:00 | 6.55 | 56.588 | 4.3164 |  | 0.9389 |  | 279 | 95 |  | 28.6 |  | 55.9 | 170 | 5.04
728 | 2023-05-30 07:00 | 4.454 | 55.648 | 12.1644 |  | 0.60685 |  | 313 | 108 |  | 30.9 |  | 46 | 168 | 4.68
729 | 2023-05-30 08:00 | 5.502 | 63.732 | 25.506 |  | 0.53815 |  | 305 | 103 |  | 35.1 |  | 32.3 | 170 | 5.76
730 | 2023-05-30 09:00 | 10.48 | 35.344 | 76.9104 |  | 0.26335 |  | 286 | 95 |  | 38.9 |  | 18.7 | 179 | 5.04
731 | 2023-05-30 10:00 | 4.454 | 33.276 | 103.3974 |  | 0.8244 |  | 271 | 75 |  | 37.2 |  | 37.8 | 316 | 8.64
732 | 2023-05-30 11:00 | 3.668 | 12.408 | 201.4974 |  | 0.5496 |  | 215 | 80 |  | 34.4 |  | 55.4 | 325 | 10.44
733 | 2023-05-30 12:00 | 4.454 | 6.956 | 175.7952 |  | 0.21755 |  | 182 | 84 |  | 33.4 |  | 64.3 | 331 | 9.72
734 | 2023-05-30 13:00 | 4.192 | 5.64 | 170.3016 |  | 0.1603 |  | 156 | 68 |  | 33 |  | 67 | 332 | 10.8
735 | 2023-05-30 14:00 | 3.144 | 9.024 | 176.58 |  | 0.1603 |  | 112 | 62 |  | 33 |  | 64.9 | 334 | 10.8
736 | 2023-05-30 15:00 | 3.144 | 22.184 | 177.7572 |  | 0.24045 |  | 118 | 53 |  | 33.8 |  | 60.6 | 332 | 10.08
737 | 2023-05-30 16:00 | 3.144 | 35.344 | 176.7762 |  | 0.5038 |  | 134 | 54 |  | 33.7 |  | 58.5 | 341 | 9.72
738 | 2023-05-30 17:00 | 3.144 | 37.788 | 188.352 |  | 0.5954 |  | 181 | 77 |  | 33.7 |  | 57.3 | 347 | 7.56
739 | 2023-05-30 18:00 | 3.144 | 35.532 | 166.3776 |  | 0.7099 |  | 170 | 70 |  | 33.1 |  | 53.5 | 350 | 7.56
740 | 2023-05-30 19:00 | 2.882 | 24.816 | 131.2578 |  | 0.229 |  | 169 | 67 |  | 33.2 |  | 43.7 | 347 | 6.84
741 | 2023-05-30 20:00 | 3.144 | 38.728 | 91.8216 |  | 0.24045 |  | 128 | 60 |  | 32.9 |  | 47.7 | 26 | 6.48
742 | 2023-05-30 21:00 | 3.144 | 25.944 | 95.3532 |  | 0.3664 |  | 150 | 63 |  | 32.6 |  | 46.6 | 44 | 3.24
743 | 2023-05-30 22:00 | 2.882 | 37.036 | 70.4358 |  | 0.3435 |  | 127 | 60 |  | 32.5 |  | 50.1 | 175 | 2.52
744 | 2023-05-30 23:00 | 3.406 | 56.024 | 18.639 |  | 0.5496 |  | 168 | 66 |  | 32.3 |  | 46.2 | 200 | 2.52
745 | 2023-05-31 | 4.192 | 60.16 | 9.6138 |  | 0.69845 |  | 211 | 72 |  | 31.7 |  | 45.2 | 282 | 2.16
746 | 2023-05-31 01:00 | 4.454 | 59.596 | 8.2404 |  | 0.7099 |  | 275 | 89 |  | 31.6 |  | 44.6 | 155 | 3.24
747 | 2023-05-31 02:00 | 4.978 | 59.784 | 7.4556 |  | 0.85875 |  | 248 | 96 |  | 31.3 |  | 44.5 | 181 | 2.88
748 | 2023-05-31 03:00 | 4.978 | 58.28 | 7.4556 |  | 0.7099 |  | 208 | 89 |  | 30.6 |  | 46.4 | 180 | 4.32
749 | 2023-05-31 04:00 | 5.24 | 54.708 | 7.2594 |  | 0.6412 |  | 222 | 91 |  | 29.8 |  | 48.8 | 195 | 4.68
750 | 2023-05-31 05:00 | 4.454 | 49.444 | 12.753 |  | 0.51525 |  | 256 | 93 |  | 29.6 |  | 48.6 | 196 | 5.04
751 | 2023-05-31 06:00 | 4.716 | 48.316 | 13.734 |  | 0.5267 |  | 241 | 87 |  | 29.5 |  | 46.7 | 221 | 5.4
752 | 2023-05-31 07:00 | 4.454 | 44.744 | 19.0314 |  | 0.4809 |  | 261 | 92 |  | 31 |  | 40.9 | 221 | 6.12
753 | 2023-05-31 08:00 | 3.668 | 23.876 | 42.5754 |  | 0.24045 |  | 253 | 88 |  | 33.8 |  | 35.2 | 218 | 11.88
754 | 2023-05-31 09:00 | 3.406 | 15.228 | 71.8092 |  | 0.1603 |  | 373 | 103 |  | 36.6 |  | 29.4 | 226 | 12.24
755 | 2023-05-31 10:00 | 3.406 | 26.508 | 85.9356 |  | 0.37785 |  | 289 | 99 |  | 38.3 |  | 32.1 | 265 | 12.6
756 | 2023-05-31 11:00 | 3.406 | 40.608 | 148.5234 |  | 0.5038 |  | 226 | 91 |  | 37.1 |  | 48.1 | 284 | 11.16
757 | 2023-05-31 12:00 | 3.406 | 29.704 | 185.0166 |  | 0.5954 |  | 136 | 80 |  | 35.8 |  | 54 | 298 | 14.76
758 | 2023-05-31 13:00 | 3.93 | 33.088 | 128.1186 |  | 0.5267 |  | 136 | 71 |  | 39.5 |  | 26.5 | 280 | 14.4
759 | 2023-05-31 14:00 | 3.93 | 26.32 | 118.3086 |  | 0.69845 |  | 180 | 62 |  | 36.8 |  | 41.8 | 301 | 14.4
760 | 2023-05-31 15:00 | 3.668 | 7.144 | 174.4218 |  | 0.28625 |  | 128 | 55 |  | 34.6 |  | 54.9 | 319 | 11.16
761 | 2023-05-31 16:00 | 3.406 | 16.544 | 138.7134 |  | 0.60685 |  | 118 | 52 |  | 34.8 |  | 47 | 290 | 10.8
762 | 2023-05-31 17:00 | 3.406 | 18.8 | 149.7006 |  | 0.37785 |  | 128 | 56 |  | 34 |  | 56.7 | 299 | 7.2
763 | 2023-05-31 18:00 | 3.406 | 25.38 | 153.6246 |  | 0.3435 |  | 114 | 51 |  | 33.3 |  | 60 | 267 | 7.2
764 | 2023-05-31 19:00 | 3.144 | 27.824 | 159.3144 |  | 0.62975 |  | 125 | 61 |  | 32.2 |  | 64.6 | 285 | 8.64
765 | 2023-05-31 20:00 | 3.144 | 31.396 | 116.5428 |  | 0.5038 |  | 102 | 52 |  | 31.8 |  | 65.8 | 276 | 6.84
766 | 2023-05-31 21:00 | 3.144 | 24.628 | 141.0678 |  | 0.458 |  | 126 | 57 |  | 31.9 |  | 62 | 281 | 4.68
767 | 2023-05-31 22:00 | 3.144 | 33.276 | 114.9732 |  | 0.229 |  | 169 | 65 |  | 31.8 |  | 60.5 | 267 | 3.6
768 | 2023-05-31 23:00 | 3.406 | 48.692 | 77.6952 |  | 0.229 |  | 165 | 63 |  | 31.4 |  | 61.9 | 253 | 4.68

## EmiratesHills
| Station Name | EMIRATES HILLS | Region | DUBAI | Area Classification | Urban Residential | Emission Source | Background
| Station Coordinates | N | 25.0765 | E | 55.1656 | Station Operation Year |  | 2013-01-01
| Date/Time | SO2 | NO2 | O3 | O3 8H Avg. | CO | CO 8H Avg. | PM10 | PM2.5 | Lower Ambient Temperature | Upper Ambient Temperature | Barometric Pressure | RelativeHumidity | Wind Direction | Wind Speed | H2S | Toluene | O_Xylene | EthylBenzene | mp_xylene_ | Benzene | CH2 | NMHC | THC | Noise
Unit |  | µg/m3 | µg/m3 | µg/m3 |  | mg/m3 |  | µg/m3 | µg/m3 | ˚C | ˚C | Pa | % | % | Km/h | mg/m3 | mg/m3 | mg/m3 | mg/m3 | mg/m3 | mg/m3 |  |  | g/mol | Dba
| Average Time | 1 hr | 1 hr | 1 hr | 8 hr | 1 hr | 8 hr | 1 hr | 1 hr | 1 hr | 1 hr | 1 hr | 1 hr | 1 hr | 1 hr | 1 hr | 1 hr | 1 hr | 1 hr | 1 hr
1 | 2023-05-01 | 8.908 | 102.084 | 2.1582 |  | 0.97325 |  | 88
2 | 2023-05-01 01:00 | 10.742 | 99.452 | 1.962 |  | 1.0076 |  | 85
3 | 2023-05-01 02:00 | 11.79 | 90.052 | 1.7658 |  | 0.90455 |  | 73
4 | 2023-05-01 03:00 | 6.55 | 81.216 | 1.962 |  | 0.76715 |  | 84
5 | 2023-05-01 04:00 | 4.978 | 75.576 | 3.3354 |  | 0.65265 |  | 79
6 | 2023-05-01 05:00 | 3.668 | 66.176 | 5.886 |  | 0.44655 |  | 80
7 | 2023-05-01 06:00 | 5.764 | 69.56 | 4.1202 |  | 0.5496 |  | 90
8 | 2023-05-01 07:00 | 8.122 | 69.748 | 12.1644 |  | 0.53815 |  | 120
9 | 2023-05-01 08:00 | 8.646 | 71.816 | 20.4048 |  | 0.62975 |  | 150
10 | 2023-05-01 09:00 | 15.72 | 52.64 | 52.7778 |  | 0.5496 |  | 140
11 | 2023-05-01 10:00 | 19.126 | 29.892 | 81.423 |  | 0.51525 |  | 131
12 | 2023-05-01 11:00 | 12.576 | 27.824 | 95.9418 |  | 0.4351 |  | 122
13 | 2023-05-01 12:00 | 6.288 | 21.808 | 116.5428 |  | 0.28625 |  | 119
14 | 2023-05-01 13:00 | 6.026 | 14.852 | 128.7072 |  | 0.229 |  | 102
15 | 2023-05-01 14:00 | 5.764 | 14.476 | 121.644 |  | 0.24045 |  | 117
16 | 2023-05-01 15:00 | 4.454 | 13.348 | 107.3214 |  | 0.19465 |  | 136
17 | 2023-05-01 16:00 | 5.502 | 13.16 | 97.7076 |  | 0.1832 |  | 129
18 | 2023-05-01 17:00 | 6.55 | 11.28 | 90.8406 |  | 0.1603 |  | 131
19 | 2023-05-01 18:00 | 14.148 | 19.176 | 90.6444 |  | 0.24045 |  | 140
20 | 2023-05-01 19:00 | 26.462 | 34.404 | 86.7204 |  | 0.33205 |  | 149
21 | 2023-05-01 20:00 | 35.37 | 26.132 | 107.7138 |  | 0.26335 |  | 123
22 | 2023-05-01 21:00 | 32.75 | 37.036 | 79.2648 |  | 0.49235 |  | 108
23 | 2023-05-01 22:00 | 23.842 | 45.496 | 69.2586 |  | 0.6412 |  | 100
24 | 2023-05-01 23:00 | 14.148 | 57.716 | 47.2842 |  | 0.74425 |  | 100
25 | 2023-05-02 | 6.812 | 62.98 | 34.9236 |  | 0.8931 |  | 98
26 | 2023-05-02 01:00 | 5.502 | 76.704 | 19.2276 |  | 0.6641 |  | 104
27 | 2023-05-02 02:00 | 8.122 | 95.316 | 1.962 |  | 0.5267 |  | 112
28 | 2023-05-02 03:00 | 12.576 | 67.68 | 2.943 |  | 0.2519 |  | 141
29 | 2023-05-02 04:00 | 14.672 | 65.612 | 1.7658 |  | 0.26335 |  | 132
30 | 2023-05-02 05:00 | 15.458 | 64.86 | 1.7658 |  | 0.35495 |  | 126
31 | 2023-05-02 06:00 | 17.816 | 69.56 | 3.3354 |  | 0.4809 |  | 137
32 | 2023-05-02 07:00 | 25.414 | 81.592 | 7.848 |  | 0.6183 |  | 167
33 | 2023-05-02 08:00 | 26.986 | 90.052 | 21.582 |  | 0.5954 |  | 188
34 | 2023-05-02 09:00 | 15.196 | 42.676 | 90.8406 |  | 0.2748 |  | 245
35 | 2023-05-02 10:00 | 6.288 | 15.416 | 120.2706 |  | 0.2061 |  | 132
36 | 2023-05-02 11:00 | 4.978 | 12.784 | 124.1946 |  | 0.2061 |  | 105
37 | 2023-05-02 12:00 | 3.93 | 9.964 | 127.1376 |  | 0.2061 |  | 108
38 | 2023-05-02 13:00 | 4.454 | 9.212 | 134.0046 |  | 0.19465 |  | 85
39 | 2023-05-02 14:00 | 4.192 | 10.904 | 126.7452 |  | 0.1832 |  | 88
40 | 2023-05-02 15:00 | 4.978 | 12.032 | 123.9984 |  | 0.2061 |  | 80
41 | 2023-05-02 16:00 | 3.93 | 12.784 | 113.2074 |  | 0.229 |  | 85
42 | 2023-05-02 17:00 | 3.668 | 13.912 | 104.3784 |  | 0.24045 |  | 83
43 | 2023-05-02 18:00 | 2.358 | 13.16 | 110.0682 |  | 0.21755 |  | 81
44 | 2023-05-02 19:00 | 2.358 | 12.596 | 97.119 |  | 0.2061 |  | 80
45 | 2023-05-02 20:00 | 2.358 | 11.28 | 101.8278 |  | 0.2061 |  | 61
46 | 2023-05-02 21:00 | 2.358 | 10.716 | 105.7518 |  | 0.19465 |  | 42
47 | 2023-05-02 22:00 | 2.358 | 10.716 | 105.1632 |  | 0.17175 |  | 36
48 | 2023-05-02 23:00 | 2.358 | 22.748 | 90.252 |  | 0.21755 |  | 35
49 | 2023-05-03 |  | 60.724 | 34.335 |  | 0.2977 |  | 48
50 | 2023-05-03 01:00 | 2.62 | 81.78 | 9.6138 |  | 0.2519 |  | 56
51 | 2023-05-03 02:00 | 2.62 | 63.544 | 20.2086 |  | 0.1832 |  | 66
52 | 2023-05-03 03:00 | 2.62 | 36.66 | 40.8096 |  | 0.14885 |  | 52
53 | 2023-05-03 04:00 | 2.358 | 42.864 | 34.1388 |  | 0.17175 |  | 49
54 | 2023-05-03 05:00 | 2.62 | 45.684 | 30.9996 |  | 0.19465 |  | 44
55 | 2023-05-03 06:00 | 2.62 | 45.308 | 25.7022 |  | 0.2519 |  | 45
56 | 2023-05-03 07:00 | 3.144 | 47.376 | 35.9046 |  | 0.30915 |  | 48
57 | 2023-05-03 08:00 | 4.978 | 51.136 | 49.6386 |  | 0.2977 |  | 61
58 | 2023-05-03 09:00 | 5.24 | 21.432 | 102.6126 |  | 0.1603 |  | 100
59 | 2023-05-03 10:00 | 5.24 | 8.46 | 119.2896 |  | 0.1374 |  | 66
60 | 2023-05-03 11:00 | 4.716 | 7.332 | 126.1566 |  | 0.1374 |  | 57
61 | 2023-05-03 12:00 | 3.93 | 7.332 | 122.8212 |  | 0.1374 |  | 52
62 | 2023-05-03 13:00 | 3.406 | 5.452 | 119.2896 |  | 0.14885 |  | 48
63 | 2023-05-03 14:00 | 3.144 | 5.64 | 113.2074 |  | 0.14885 |  | 52
64 | 2023-05-03 15:00 | 3.144 | 6.768 | 109.872 |  | 0.14885 |  | 64
65 | 2023-05-03 16:00 | 2.358 | 6.956 | 110.0682 |  | 0.1603 |  | 58
66 | 2023-05-03 17:00 | 2.62 | 7.52 | 114.3846 |  | 0.17175 |  | 62
67 | 2023-05-03 18:00 | 2.62 | 8.836 | 123.2136 |  | 0.1832 |  | 64
68 | 2023-05-03 19:00 | 2.358 | 8.272 | 122.0364 |  | 0.19465 |  | 66
69 | 2023-05-03 20:00 | 2.358 | 7.896 | 121.8402 |  | 0.1832 |  | 65
70 | 2023-05-03 21:00 | 2.358 | 7.144 | 126.3528 |  | 0.17175 |  | 62
71 | 2023-05-03 22:00 | 2.358 | 9.776 | 123.606 |  | 0.229 |  | 58
72 | 2023-05-03 23:00 | 2.62 | 18.236 | 102.024 |  | 0.28625 |  | 62
73 | 2023-05-04 | 2.62 | 73.884 | 18.0504 |  | 0.33205 |  | 65
74 | 2023-05-04 01:00 | 2.62 | 60.348 | 25.3098 |  | 0.229 |  | 75
75 | 2023-05-04 02:00 | 2.882 | 35.908 | 57.6828 |  | 0.17175 |  | 70
76 | 2023-05-04 03:00 | 2.62 | 23.5 | 73.575 |  | 0.14885 |  | 62
77 | 2023-05-04 04:00 | 2.62 | 27.824 | 64.1574 |  | 0.17175 |  | 55
78 | 2023-05-04 05:00 | 2.62 | 18.8 | 75.1446 |  | 0.1603 |  | 67
79 | 2023-05-04 06:00 | 2.62 | 32.148 | 54.5436 |  | 0.21755 |  | 62
80 | 2023-05-04 07:00 | 2.62 | 39.48 | 48.4614 |  | 0.3206 |  | 53
81 | 2023-05-04 08:00 | 3.144 | 46.624 | 54.936 |  | 0.35495 |  | 62
82 | 2023-05-04 09:00 | 3.144 | 18.236 | 126.3528 |  | 0.2061 |  | 84
83 | 2023-05-04 10:00 | 3.144 | 7.52 | 141.4602 |  | 0.1603 |  | 68
84 | 2023-05-04 11:00 | 3.406 | 7.708 | 133.416 |  | 0.14885 |  | 66
85 | 2023-05-04 12:00 | 3.144 | 7.332 | 141.8526 |  | 0.14885 |  | 65
86 | 2023-05-04 13:00 | 3.144 | 6.956 | 129.6882 |  | 0.14885 |  | 71
87 | 2023-05-04 14:00 | 3.144 | 6.58 | 127.7262 |  | 0.1603 |  | 72
88 | 2023-05-04 15:00 | 4.192 | 11.28 | 135.5742 |  | 0.1832 |  | 75
89 | 2023-05-04 16:00 | 4.978 | 12.408 | 126.1566 |  | 0.21755 |  | 82
90 | 2023-05-04 17:00 | 3.144 | 14.852 | 117.1314 |  | 0.2061 |  | 77
91 | 2023-05-04 18:00 | 2.62 | 10.528 | 134.397 |  | 0.21755 |  | 97
92 | 2023-05-04 19:00 | 2.358 | 9.212 | 119.682 |  | 0.19465 |  | 96
93 | 2023-05-04 20:00 | 2.358 | 11.28 | 104.3784 |  | 0.21755 |  | 79
94 | 2023-05-04 21:00 | 2.358 | 9.4 | 116.5428 |  | 0.1832 |  | 70
95 | 2023-05-04 22:00 | 2.358 | 12.032 | 109.6758 |  | 0.19465 |  | 73
96 | 2023-05-04 23:00 | 2.358 | 26.508 | 74.7522 |  | 0.46945 |  | 74
121 | 2023-05-05 | 2.358 | 38.352 | 54.7398 |  | 0.42365 |  | 72
122 | 2023-05-05 01:00 | 3.144 | 91.556 | 2.943 |  | 0.53815 |  | 54
123 | 2023-05-05 02:00 | 3.144 | 84.036 | 2.7468 |  | 0.37785 |  | 102
124 | 2023-05-05 03:00 | 3.144 | 79.9 | 2.3544 |  | 0.2977 |  | 94
125 | 2023-05-05 04:00 | 2.882 | 71.252 | 3.3354 |  | 0.21755 |  | 122
126 | 2023-05-05 05:00 | 2.62 | 61.288 | 4.905 |  | 0.21755 |  | 56
127 | 2023-05-05 06:00 | 3.144 | 67.68 | 7.6518 |  | 0.37785 |  | 50
128 | 2023-05-05 07:00 | 3.668 | 77.832 | 18.8352 |  | 0.44655 |  | 66
129 | 2023-05-05 08:00 | 3.93 | 64.484 | 44.5374 |  | 0.37785 |  | 93
130 | 2023-05-05 09:00 | 5.24 | 50.008 | 82.2078 |  | 0.28625 |  | 93
131 | 2023-05-05 10:00 | 9.694 | 28.576 | 108.1062 |  | 0.229 |  | 100
132 | 2023-05-05 11:00 | 4.716 | 21.244 | 113.4036 |  | 0.229 |  | 90
133 | 2023-05-05 12:00 | 4.978 | 17.108 | 116.3466 |  | 0.24045 |  | 86
134 | 2023-05-05 13:00 | 4.716 | 12.408 | 122.8212 |  | 0.2061 |  | 92
135 | 2023-05-05 14:00 | 5.764 | 7.896 | 126.9414 |  | 0.1832 |  | 89
136 | 2023-05-05 15:00 | 3.668 | 7.708 | 133.8084 |  | 0.17175 |  | 95
137 | 2023-05-05 16:00 | 2.882 | 8.836 | 131.2578 |  | 0.17175 |  | 115
138 | 2023-05-05 17:00 | 2.358 | 6.58 | 128.511 |  | 0.1832 |  | 88
139 | 2023-05-05 18:00 | 2.358 | 9.588 | 118.3086 |  | 0.1832 |  | 88
140 | 2023-05-05 19:00 | 2.62 | 7.144 | 114.1884 |  | 0.17175 |  | 98
141 | 2023-05-05 20:00 | 2.62 | 5.264 | 124.9794 |  | 0.14885 |  | 90
142 | 2023-05-05 21:00 | 2.358 | 5.64 | 141.4602 |  | 0.1603 |  | 81
143 | 2023-05-05 22:00 | 2.358 | 7.144 | 140.8716 |  | 0.1832 |  | 86
144 | 2023-05-05 23:00 | 2.358 | 6.204 | 138.9096 |  | 0.1832 |  | 87
145 | 2023-05-06 | 2.358 | 6.016 | 133.416 |  | 0.17175 |  | 84
146 | 2023-05-06 01:00 | 2.358 | 18.048 | 95.9418 |  | 0.3664 |  | 104
147 | 2023-05-06 02:00 | 2.358 | 21.62 | 73.7712 |  | 0.3435 |  | 78
148 | 2023-05-06 03:00 | 2.358 | 44.368 | 51.012 |  | 0.2748 |  | 76
149 | 2023-05-06 04:00 | 2.358 | 75.388 | 20.0124 |  | 0.28625 |  | 77
150 | 2023-05-06 05:00 | 3.144 | 95.316 | 3.1392 |  | 0.3893 |  | 83
151 | 2023-05-06 06:00 | 2.882 | 83.848 | 9.6138 |  | 0.35495 |  | 111
152 | 2023-05-06 07:00 | 2.882 | 71.628 | 36.4932 |  | 0.33205 |  | 109
153 | 2023-05-06 08:00 | 2.358 | 51.136 | 76.1256 |  | 0.2977 |  | 101
154 | 2023-05-06 09:00 | 2.358 | 33.652 | 107.5176 |  | 0.2748 |  | 99
155 | 2023-05-06 10:00 | 3.406 | 22.372 | 148.5234 |  | 0.26335 |  | 104
156 | 2023-05-06 11:00 | 2.882 | 34.404 | 122.625 |  | 0.30915 |  | 103
157 | 2023-05-06 12:00 | 2.882 | 23.5 | 148.9158 |  | 0.2519 |  | 101
158 | 2023-05-06 13:00 | 2.62 | 16.356 | 178.7382 |  | 0.2061 |  | 107
159 | 2023-05-06 14:00 | 2.62 | 13.536 | 200.7126 |  | 0.17175 |  | 111
160 | 2023-05-06 15:00 | 2.62 | 11.468 | 185.409 |  | 0.14885 |  | 103
161 | 2023-05-06 16:00 | 2.882 | 10.152 | 178.542 |  | 0.14885 |  | 103
162 | 2023-05-06 17:00 | 2.62 | 13.724 | 178.7382 |  | 0.17175 |  | 97
163 | 2023-05-06 18:00 | 2.358 | 14.288 | 178.542 |  | 0.17175 |  | 133
164 | 2023-05-06 19:00 | 2.358 | 12.032 | 185.6052 |  | 0.21755 |  | 99
165 | 2023-05-06 20:00 | 2.358 | 12.784 | 154.8018 |  | 0.229 |  | 105
166 | 2023-05-06 21:00 | 2.358 | 12.784 | 137.1438 |  | 0.24045 |  | 105
167 | 2023-05-06 22:00 | 2.358 | 17.108 | 109.6758 |  | 0.35495 |  | 92
168 | 2023-05-06 23:00 | 2.62 | 28.764 | 76.1256 |  | 0.56105 |  | 91
169 | 2023-05-07 | 2.358 | 37.224 | 59.0562 |  | 0.53815 |  | 93
170 | 2023-05-07 01:00 | 2.358 | 40.984 | 30.6072 |  | 0.7557 |  | 111
171 | 2023-05-07 02:00 | 2.62 | 68.056 | 4.905 |  | 0.8473 |  | 90
172 | 2023-05-07 03:00 | 2.882 | 79.336 | 3.3354 |  | 0.92745 |  | 86
173 | 2023-05-07 04:00 | 2.882 | 79.336 | 3.3354 |  | 0.99615 |  | 115
174 | 2023-05-07 05:00 | 2.62 | 60.16 | 27.0756 |  | 0.74425 |  | 111
175 | 2023-05-07 06:00 | 2.358 | 15.04 | 103.3974 |  | 0.229 |  | 104
176 | 2023-05-07 07:00 | 2.358 | 12.032 | 130.473 |  | 0.19465 |  | 89
177 | 2023-05-07 08:00 | 2.358 | 9.776 | 142.245 |  | 0.17175 |  | 103
178 | 2023-05-07 09:00 | 2.62 | 20.868 | 136.5552 |  | 0.2519 |  | 90
179 | 2023-05-07 10:00 | 2.62 | 39.292 | 130.473 |  | 0.3664 |  | 111
180 | 2023-05-07 11:00 | 2.358 | 20.492 | 166.9662 |  | 0.30915 |  | 113
181 | 2023-05-07 12:00 | 2.358 | 12.22 | 177.7572 |  | 0.229 |  | 108
182 | 2023-05-07 13:00 | 2.358 | 10.34 | 189.9216 |  | 0.229 |  | 92
183 | 2023-05-07 14:00 | 2.358 | 12.408 | 220.5288 |  | 0.24045 |  | 95
184 | 2023-05-07 15:00 | 2.62 | 18.236 | 239.1678 |  | 0.2748 |  | 102
185 | 2023-05-07 16:00 | 2.62 | 10.34 | 219.744 |  | 0.21755 |  | 107
186 | 2023-05-07 17:00 | 2.62 | 9.4 | 198.3582 |  | 0.2748 |  | 117
187 | 2023-05-07 18:00 | 2.62 | 16.92 | 183.0546 |  | 0.28625 |  | 105
188 | 2023-05-07 19:00 | 2.358 | 12.22 | 180.504 |  | 0.28625 |  | 96
189 | 2023-05-07 20:00 | 2.62 | 10.904 | 170.3016 |  | 0.2519 |  | 118
190 | 2023-05-07 21:00 | 2.62 | 11.092 | 154.2132 |  | 0.2519 |  | 76
191 | 2023-05-07 22:00 | 2.62 | 27.636 | 109.872 |  | 0.37785 |  | 69
192 | 2023-05-07 23:00 | 2.62 | 35.72 | 66.3156 |  | 0.5725 |  | 75
193 | 2023-05-08 | 2.62 | 47.188 | 34.9236 |  | 0.79005 |  | 84
194 | 2023-05-08 01:00 | 2.62 | 64.86 | 14.1264 |  | 0.9847 |  | 92
195 | 2023-05-08 02:00 | 2.62 | 60.348 | 10.0062 |  | 0.916 |  | 79
196 | 2023-05-08 03:00 | 2.62 | 66.74 | 3.3354 |  | 0.916 |  | 84
197 | 2023-05-08 04:00 | 2.882 | 69.56 | 3.5316 |  | 0.8702 |  | 81
198 | 2023-05-08 05:00 | 2.62 | 74.26 | 8.2404 |  | 0.74425 |  | 74
199 | 2023-05-08 06:00 | 2.882 | 69.748 | 18.2466 |  | 0.65265 |  | 88
200 | 2023-05-08 07:00 | 3.144 | 75.012 | 38.0628 |  | 0.72135 |  | 94
201 | 2023-05-08 08:00 | 3.144 | 87.796 | 40.0248 |  | 0.76715 |  | 82
202 | 2023-05-08 09:00 | 4.716 | 91.932 | 50.4234 |  | 0.7328 |  | 81
203 | 2023-05-08 10:00 | 3.93 | 34.968 | 91.0368 |  | 0.28625 |  | 73
204 | 2023-05-08 11:00 | 3.93 | 53.016 | 106.3404 |  | 0.49235 |  | 69
205 | 2023-05-08 12:00 | 2.882 | 37.976 | 183.0546 |  | 0.4809 |  | 71
206 | 2023-05-08 13:00 | 2.62 | 21.62 | 219.1554 |  | 0.458 |  | 76
207 | 2023-05-08 14:00 | 2.882 | 21.808 | 209.5416 |  | 0.40075 |  | 78
208 | 2023-05-08 15:00 | 2.882 | 21.996 | 217.5858 |  | 0.3664 |  | 59
209 | 2023-05-08 16:00 | 2.882 | 15.604 | 170.1054 |  | 0.2061 |  | 61
210 | 2023-05-08 17:00 | 3.144 | 18.988 | 135.1818 |  | 0.1832 |  | 47
211 | 2023-05-08 18:00 | 2.62 | 18.048 | 118.5048 |  | 0.19465 |  | 45
212 | 2023-05-08 19:00 | 2.62 | 16.168 | 121.0554 |  | 0.2519 |  | 53
213 | 2023-05-08 20:00 | 2.358 | 24.44 | 106.1442 |  | 0.42365 |  | 54
214 | 2023-05-08 21:00 | 2.62 | 63.168 | 48.4614 |  | 0.8244 |  | 59
215 | 2023-05-08 22:00 | 2.882 | 93.436 | 2.7468 |  | 1.1908 |  | 75
216 | 2023-05-08 23:00 | 2.882 | 94 | 2.943 |  | 1.042 |  | 74
217 | 2023-05-09 | 2.882 | 88.736 | 2.943 |  | 0.88165 |  | 66
218 | 2023-05-09 01:00 | 2.882 | 83.472 | 2.943 |  | 0.7557 |  | 74
219 | 2023-05-09 02:00 | 3.144 | 76.516 | 2.943 |  | 0.7099 |  | 74
220 | 2023-05-09 03:00 | 2.882 | 75.764 | 2.1582 |  | 0.67555 |  | 64
221 | 2023-05-09 04:00 | 2.882 | 70.876 | 2.3544 |  | 0.5954 |  | 65
222 | 2023-05-09 05:00 | 3.406 | 71.064 | 2.1582 |  | 0.5725 |  | 54
223 | 2023-05-09 06:00 | 4.192 | 71.816 | 4.1202 |  | 0.687 |  | 59
224 | 2023-05-09 07:00 | 5.764 | 78.96 | 11.772 |  | 0.65265 |  | 68
225 | 2023-05-09 08:00 | 10.48 | 85.54 | 26.0946 |  | 0.6183 |  | 86
226 | 2023-05-09 09:00 | 4.978 | 39.668 | 70.8282 |  | 0.3206 |  | 124
227 | 2023-05-09 10:00 | 4.716 | 28.576 | 87.7014 |  | 0.2519 |  | 111
228 | 2023-05-09 11:00 | 8.646 | 40.044 | 82.2078 |  | 0.28625 |  | 142
229 | 2023-05-09 12:00 | 6.55 | 24.816 | 104.5746 |  | 0.2977 |  | 130
230 | 2023-05-09 13:00 | 4.716 | 14.664 | 100.2582 |  | 0.21755 |  | 96
231 | 2023-05-09 14:00 | 6.812 | 20.68 | 133.8084 |  | 0.2519 |  | 83
232 | 2023-05-09 15:00 | 6.288 | 25.004 | 157.941 |  | 0.3435 |  | 93
233 | 2023-05-09 16:00 | 4.716 | 20.116 | 189.1368 |  | 0.33205 |  | 95
234 | 2023-05-09 17:00 | 5.764 | 29.14 | 192.6684 |  | 0.3664 |  | 82
235 | 2023-05-09 18:00 | 5.24 | 34.028 | 156.96 |  | 0.3664 |  | 74
236 | 2023-05-09 19:00 | 5.24 | 30.832 | 152.055 |  | 0.3893 |  | 76
237 | 2023-05-09 20:00 | 6.55 | 62.228 | 65.1384 |  | 0.58395 |  | 59
238 | 2023-05-09 21:00 | 6.026 | 91.556 | 10.5948 |  | 0.83585 |  | 75
239 | 2023-05-09 22:00 | 6.026 | 95.504 | 2.5506 |  | 1.271 |  | 76
240 | 2023-05-09 23:00 | 6.288 | 91.932 | 2.3544 |  | 1.6603 |  | 78
241 | 2023-05-10 |  | 85.54 | 1.962 |  | 1.7862 |  | 85
242 | 2023-05-10 01:00 | 4.716 | 82.344 | 1.7658 |  | 1.4312 |  | 85
243 | 2023-05-10 02:00 | 4.192 | 74.26 | 1.962 |  | 1.0076 |  | 81
244 | 2023-05-10 03:00 | 3.406 | 63.544 | 1.7658 |  | 0.88165 |  | 83
245 | 2023-05-10 04:00 | 3.668 | 61.1 | 1.5696 |  | 0.3435 |  | 73
246 | 2023-05-10 05:00 | 3.668 | 52.828 | 7.0632 |  | 0.21755 |  | 68
247 | 2023-05-10 06:00 | 5.24 | 56.964 | 4.3164 |  | 0.4351 |  | 74
248 | 2023-05-10 07:00 | 8.646 | 63.732 | 9.6138 |  | 0.5496 |  | 92
249 | 2023-05-10 08:00
250 | 2023-05-10 09:00 | 5.764 | 49.632 | 60.2334 |  | 0.37785 |  | 157
251 | 2023-05-10 10:00 | 2.882 | 43.052 | 45.126 |  | 0.2977 |  | 136
252 | 2023-05-10 11:00 | 2.358 | 35.156 | 65.727 |  | 0.28625 |  | 126
253 | 2023-05-10 12:00 | 2.358 | 29.328 | 103.5936 |  | 0.30915 |  | 97
254 | 2023-05-10 13:00 | 2.62 | 19.74 | 132.0426 |  | 0.28625 |  | 94
255 | 2023-05-10 14:00 | 2.882 | 13.536 | 166.1814 |  | 0.26335 |  | 93
256 | 2023-05-10 15:00 | 3.668 | 12.596 | 179.9154 |  | 0.24045 |  | 94
257 | 2023-05-10 16:00 | 3.93 | 15.04 | 167.751 |  | 0.229 |  | 95
258 | 2023-05-10 17:00 | 4.192 | 21.62 | 144.4032 |  | 0.26335 |  | 80
259 | 2023-05-10 18:00 | 5.24 | 31.396 | 130.0806 |  | 0.30915 |  | 94
260 | 2023-05-10 19:00 | 4.192 | 35.344 | 117.5238 |  | 0.35495 |  | 97
261 | 2023-05-10 20:00 | 3.668 | 34.78 | 115.9542 |  | 0.40075 |  | 93
262 | 2023-05-10 21:00 | 4.192 | 66.552 | 46.4994 |  | 0.95035 |  | 85
263 | 2023-05-10 22:00 | 3.668 | 79.148 | 14.9112 |  | 1.145 |  | 86
264 | 2023-05-10 23:00 | 4.454 | 92.872 | 1.962 |  | 1.7404 |  | 88
265 | 2023-05-11 | 4.454 | 92.496 | 1.962 |  | 1.5114 |  | 98
266 | 2023-05-11 01:00 | 5.502 | 87.608 | 1.5696 |  | 0.90455 |  | 94
267 | 2023-05-11 02:00 | 5.24 | 74.072 | 2.1582 |  | 0.5954 |  | 105
268 | 2023-05-11 03:00 | 5.24 | 74.824 | 2.5506 |  | 0.49235 |  | 92
269 | 2023-05-11 04:00 | 7.074 | 71.064 | 1.5696 |  | 0.4809 |  | 90
270 | 2023-05-11 05:00 | 8.646 | 62.04 | 1.3734 |  | 0.46945 |  | 103
271 | 2023-05-11 06:00 | 8.908 | 57.34 | 2.5506 |  | 0.4809 |  | 104
272 | 2023-05-11 07:00 | 7.86 | 54.332 | 7.6518 |  | 0.458 |  | 114
273 | 2023-05-11 08:00 | 5.502 | 42.676 | 22.563 |  | 0.35495 |  | 112
274 | 2023-05-11 09:00 | 5.24 | 27.824 | 49.8348 |  | 0.24045 |  | 158
275 | 2023-05-11 10:00 | 9.432 | 17.296 | 73.1826 |  | 0.1603 |  | 157
276 | 2023-05-11 11:00 | 8.646 | 31.96 | 55.7208 |  | 0.19465 |  | 131
277 | 2023-05-11 12:00 | 3.406 | 32.9 | 55.7208 |  | 0.28625 |  | 160
278 | 2023-05-11 13:00 | 2.882 | 14.852 | 114.1884 |  | 0.21755 |  | 131
279 | 2023-05-11 14:00 | 3.406 | 12.22 | 127.9224 |  | 0.19465 |  | 95
280 | 2023-05-11 15:00 | 5.24 | 15.792 | 165.0042 |  | 0.19465 |  | 92
281 | 2023-05-11 16:00
282 | 2023-05-11 17:00 | [6 empty] | 98
283 | 2023-05-11 18:00 |  |  | 134.2008 |  | 0.1832 |  | 99
284 | 2023-05-11 19:00 | 13.886 | 30.456 | 119.4858 |  | 0.24045 |  | 91
285 | 2023-05-11 20:00 | 16.244 | 36.096 | 106.1442 |  | 0.3893 |  | 94
286 | 2023-05-11 21:00 | 11.004 | 56.212 | 67.1004 |  | 0.8702 |  | 101
287 | 2023-05-11 22:00 | 5.764 | 90.24 | 11.9682 |  | 1.477 |  | 97
288 | 2023-05-11 23:00 | 4.716 | 77.832 | 21.1896 |  | 0.8473 |  | 107
289 | 2023-05-12 | 8.122 | 98.136 | 4.905 |  | 0.79005 |  | 111
290 | 2023-05-12 01:00 | 13.624 | 105.468 | 1.5696 |  | 0.62975 |  | 134
291 | 2023-05-12 02:00 | 14.934 | 97.948 | 1.3734 |  | 0.5954 |  | 133
292 | 2023-05-12 03:00 | 15.72 | 88.172 | 1.3734 |  | 0.28625 |  | 130
293 | 2023-05-12 04:00 | 13.886 | 82.156 | 1.3734 |  | 0.2061 |  | 119
294 | 2023-05-12 05:00 | 13.624 | 73.132 | 3.3354 |  | 0.17175 |  | 116
295 | 2023-05-12 06:00 | 12.052 | 68.244 | 4.905 |  | 0.26335 |  | 114
296 | 2023-05-12 07:00 | 19.126 | 72.192 | 10.5948 |  | 0.51525 |  | 108
297 | 2023-05-12 08:00 | 20.96 | 73.508 | 20.2086 |  | 0.56105 |  | 119
298 | 2023-05-12 09:00 | 31.178 | 90.804 | 32.1768 |  | 0.5267 |  | 156
299 | 2023-05-12 10:00 | 36.68 | 36.848 | 103.986 |  | 0.229 |  | 129
300 | 2023-05-12 11:00 | 21.222 | 25.192 | 124.1946 |  | 0.30915 |  | 120
301 | 2023-05-12 12:00 | 6.288 | 27.072 | 125.1756 |  | 0.2977 |  | 120
302 | 2023-05-12 13:00 | 2.882 | 26.132 | 124.1946 |  | 0.33205 |  | 108
303 | 2023-05-12 14:00 | 2.358 | 17.672 | 136.7514 |  | 0.2748 |  | 112
304 | 2023-05-12 15:00 | 2.358 | 16.92 | 142.0488 |  | 0.2748 |  | 104
305 | 2023-05-12 16:00 | 2.358 | 20.492 | 150.8778 |  | 0.28625 |  | 101
306 | 2023-05-12 17:00 | 2.882 | 24.064 | 149.5044 |  | 0.3206 |  | 115
307 | 2023-05-12 18:00 | 2.882 | 26.884 | 145.7766 |  | 0.3664 |  | 118
308 | 2023-05-12 19:00 | 3.144 | 35.908 | 116.3466 |  | 0.56105 |  | 110
309 | 2023-05-12 20:00 | 3.93 | 43.616 | 107.3214 |  | 0.69845 |  | 102
310 | 2023-05-12 21:00 | 3.144 | 40.044 | 98.8848 |  | 0.65265 |  | 104
311 | 2023-05-12 22:00 | 2.882 | 57.716 | 56.1132 |  | 0.99615 |  | 89
312 | 2023-05-12 23:00 | 2.62 | 37.224 | 74.3598 |  | 0.53815 |  | 81
313 | 2023-05-13 | 2.882 | 97.196 | 18.2466 |  | 0.6641 |  | 90
314 | 2023-05-13 01:00 | 2.882 | 81.404 | 19.0314 |  | 0.3664 |  | 114
315 | 2023-05-13 02:00 | 2.882 | 49.444 | 54.1512 |  | 0.229 |  | 98
316 | 2023-05-13 03:00 | 2.882 | 34.592 | 69.8472 |  | 0.2061 |  | 95
317 | 2023-05-13 04:00 | 2.882 | 44.932 | 52.5816 |  | 0.21755 |  | 79
318 | 2023-05-13 05:00 | 2.882 | 40.044 | 58.0752 |  | 0.229 |  | 87
319 | 2023-05-13 06:00 | 2.882 | 67.492 | 30.9996 |  | 0.35495 |  | 115
320 | 2023-05-13 07:00 | 3.144 | 76.14 | 25.8984 |  | 0.42365 |  | 123
321 | 2023-05-13 08:00 | 6.288 | 68.996 | 39.24 |  | 0.4122 |  | 133
322 | 2023-05-13 09:00 | 7.074 | 58.844 | 56.3094 |  | 0.3435 |  | 171
323 | 2023-05-13 10:00 | 5.24 | 31.772 | 85.9356 |  | 0.28625 |  | 91
324 | 2023-05-13 11:00 | 4.454 | 16.356 | 110.2644 |  | 0.19465 |  | 84
325 | 2023-05-13 12:00 | 3.668 | 13.724 | 119.4858 |  | 0.1832 |  | 83
326 | 2023-05-13 13:00 | 3.93 | 11.656 | 133.0236 |  | 0.1832 |  | 79
327 | 2023-05-13 14:00 | 3.144 | 10.904 | 140.8716 |  | 0.1832 |  | 79
328 | 2023-05-13 15:00 | 2.62 | 11.28 | 144.0108 |  | 0.19465 |  | 89
329 | 2023-05-13 16:00 | 2.358 | 13.16 | 152.8398 |  | 0.2061 |  | 82
330 | 2023-05-13 17:00 | 2.62 | 13.724 | 156.1752 |  | 0.229 |  | 106
331 | 2023-05-13 18:00 | 3.144 | 17.108 | 165.9852 |  | 0.30915 |  | 104
332 | 2023-05-13 19:00 | 3.406 | 20.868 | 156.96 |  | 0.40075 |  | 76
333 | 2023-05-13 20:00 | 2.882 | 32.712 | 141.0678 |  | 0.60685 |  | 81
334 | 2023-05-13 21:00 | 2.882 | 43.992 | 110.853 |  | 0.60685 |  | 92
335 | 2023-05-13 22:00 | 2.882 | 99.828 | 32.373 |  | 0.8473 |  | 93
336 | 2023-05-13 23:00 | 3.406 | 118.44 | 6.867 |  | 0.7786 |  | 114
337 | 2023-05-14 | 4.192 | 97.008 | 8.2404 |  | 0.4809 |  | 123
338 | 2023-05-14 01:00 | 4.716 | 81.592 | 15.696 |  | 0.37785 |  | 110
339 | 2023-05-14 02:00 | 4.716 | 60.536 | 31.7844 |  | 0.2977 |  | 93
340 | 2023-05-14 03:00 | 5.24 | 35.908 | 52.7778 |  | 0.229 |  | 92
341 | 2023-05-14 04:00 | 5.502 | 39.104 | 45.126 |  | 0.24045 |  | 81
342 | 2023-05-14 05:00 | 5.764 | 53.204 | 26.8794 |  | 0.28625 |  | 88
343 | 2023-05-14 06:00 | 5.764 | 59.596 | 18.8352 |  | 0.33205 |  | 117
344 | 2023-05-14 07:00 | 6.812 | 54.708 | 29.0376 |  | 0.33205 |  | 109
345 | 2023-05-14 08:00 | 10.218 | 49.068 | 43.9488 |  | 0.2977 |  | 104
346 | 2023-05-14 09:00 | 40.872 | 64.86 | 43.9488 |  | 0.3893 |  | 127
347 | 2023-05-14 10:00 | 46.112 | 31.208 | 77.8914 |  | 0.30915 |  | 121
348 | 2023-05-14 11:00 | 49.518 | 18.236 | 95.9418 |  | 0.229 |  | 82
349 | 2023-05-14 12:00 | 26.462 | 13.536 | 113.4036 |  | 0.1832 |  | 94
350 | 2023-05-14 13:00 | 11.266 | 9.024 | 129.492 |  | 0.17175 |  | 93
351 | 2023-05-14 14:00 | 7.86 | 9.024 | 142.6374 |  | 0.17175 |  | 84
352 | 2023-05-14 15:00 | 11.266 | 12.032 | 153.2322 |  | 0.17175 |  | 82
353 | 2023-05-14 16:00 | 13.624 | 12.596 | 145.7766 |  | 0.19465 |  | 80
354 | 2023-05-14 17:00 | 15.458 | 11.092 | 161.4726 |  | 0.21755 |  | 89
355 | 2023-05-14 18:00 | 19.65 | 15.792 | 172.656 |  | 0.2748 |  | 89
356 | 2023-05-14 19:00 | 16.506 | 25.004 | 151.8588 |  | 0.30915 |  | 100
357 | 2023-05-14 20:00 | 15.982 | 50.572 | 124.3908 |  | 0.3664 |  | 97
358 | 2023-05-14 21:00 | 5.502 | 13.912 | 158.7258 |  | 0.2519 |  | 90
359 | 2023-05-14 22:00 | 4.454 | 18.236 | 144.7956 |  | 0.28625 |  | 107
360 | 2023-05-14 23:00 | 3.93 | 11.092 | 151.4664 |  | 0.24045 |  | 94
361 | 2023-05-15 | 2.882 | 13.724 | 136.9476 |  | 0.19465 |  | 96
362 | 2023-05-15 01:00 | 2.882 | 19.176 | 112.2264 |  | 0.1832 |  | 97
363 | 2023-05-15 02:00 | 3.144 | 40.608 | 64.1574 |  | 0.26335 |  | 101
364 | 2023-05-15 03:00 | 3.144 | 54.144 | 34.9236 |  | 0.2748 |  | 108
365 | 2023-05-15 04:00 | 3.144 | 50.948 | 31.9806 |  | 0.2519 |  | 123
366 | 2023-05-15 05:00 | 3.144 | 44.368 | 37.4742 |  | 0.24045 |  | 128
367 | 2023-05-15 06:00 | 3.144 | 61.1 | 22.563 |  | 0.3206 |  | 122
368 | 2023-05-15 07:00 | 3.144 | 65.424 | 30.2148 |  | 0.42365 |  | 133
369 | 2023-05-15 08:00 | 3.668 | 50.948 | 71.8092 |  | 0.33205 |  | 141
370 | 2023-05-15 09:00 | 6.288 | 26.884 | 105.1632 |  | 0.21755 |  | 106
371 | 2023-05-15 10:00 | 3.93 | 9.588 | 117.3276 |  | 0.17175 |  | 87
372 | 2023-05-15 11:00 | 4.454 | 11.092 | 121.8402 |  | 0.1832 |  | 83
373 | 2023-05-15 12:00 | 7.074 | 12.22 | 123.2136 |  | 0.19465 |  | 113
374 | 2023-05-15 13:00 | 5.764 | 10.152 | 120.8592 |  | 0.19465 |  | 95
375 | 2023-05-15 14:00 | 4.716 | 9.212 | 124.9794 |  | 0.1832 |  | 80
376 | 2023-05-15 15:00 | 4.192 | 11.092 | 119.8782 |  | 0.1832 |  | 78
377 | 2023-05-15 16:00 | 3.93 | 11.092 | 117.5238 |  | 0.2061 |  | 93
378 | 2023-05-15 17:00 | 3.144 | 10.152 | 123.606 |  | 0.19465 |  | 65
379 | 2023-05-15 18:00 | 3.144 | 13.536 | 123.2136 |  | 0.2061 |  | 70
380 | 2023-05-15 19:00 | 3.144 | 13.348 | 128.9034 |  | 0.229 |  | 62
381 | 2023-05-15 20:00 | 3.144 | 14.852 | 136.5552 |  | 0.2061 |  | 65
382 | 2023-05-15 21:00 | 3.144 | 15.792 | 140.283 |  | 0.19465 |  | 59
383 | 2023-05-15 22:00 | 3.144 | 18.8 | 141.0678 |  | 0.1832 |  | 63
384 | 2023-05-15 23:00 | 3.144 | 33.088 | 121.644 |  | 0.2061 |  | 56
385 | 2023-05-16 | 3.406 | 51.136 | 85.7394 |  | 0.24045 |  | 63
386 | 2023-05-16 01:00 | 3.668 | 44.368 | 83.7774 |  | 0.21755 |  | 71
387 | 2023-05-16 02:00 | 3.93 | 46.248 | 69.8472 |  | 0.229 |  | 86
388 | 2023-05-16 03:00 | 3.668 | 34.968 | 73.9674 |  | 0.2061 |  | 106
389 | 2023-05-16 04:00 | 3.668 | 31.02 | 77.3028 |  | 0.21755 |  | 81
390 | 2023-05-16 05:00 | 4.192 | 55.836 | 39.6324 |  | 0.2748 |  | 89
391 | 2023-05-16 06:00 | 4.978 | 58.844 | 42.3792 |  | 0.2977 |  | 113
392 | 2023-05-16 07:00 | 4.716 | 56.964 | 49.6386 |  | 0.33205 |  | 105
393 | 2023-05-16 08:00 | 6.026 | 61.1 | 65.3346 |  | 0.3664 |  | 102
394 | 2023-05-16 09:00 | 6.288 | 39.668 | 107.3214 |  | 0.24045 |  | 101
395 | 2023-05-16 10:00 | 10.218 | 33.652 | 119.8782 |  | 0.19465 |  | 75
396 | 2023-05-16 11:00 | 8.384 | 32.336 | 116.3466 |  | 0.21755 |  | 82
397 | 2023-05-16 12:00 | 7.86 | 13.16 | 128.3148 |  | 0.17175 |  | 75
398 | 2023-05-16 13:00 | 6.026 | 8.836 | 125.7642 |  | 0.19465 |  | 65
399 | 2023-05-16 14:00 | 4.978 | 10.34 | 124.9794 |  | 0.2061 |  | 69
400 | 2023-05-16 15:00 | 4.978 | 12.408 | 131.454 |  | 0.21755 |  | 72
401 | 2023-05-16 16:00 | 7.336 | 16.168 | 130.473 |  | 0.24045 |  | 72
402 | 2023-05-16 17:00 | 6.026 | 27.824 | 118.8972 |  | 0.2519 |  | 69
403 | 2023-05-16 18:00 | 4.978 | 46.06 | 104.3784 |  | 0.2977 |  | 59
404 | 2023-05-16 19:00 | 10.742 | 75.012 | 65.9232 |  | 0.6641 |  | 61
405 | 2023-05-16 20:00 | 9.432 | 57.152 | 95.3532 |  | 0.3435 |  | 71
406 | 2023-05-16 21:00 | 4.716 | 18.236 | 144.5994 |  | 0.229 |  | 58
407 | 2023-05-16 22:00 | 3.93 | 12.408 | 142.4412 |  | 0.21755 |  | 68
408 | 2023-05-16 23:00 | 6.288 | 10.716 | 136.1628 |  | 0.19465 |  | 53
409 | 2023-05-17 |  | 9.212 | 132.435 |  | 0.17175 |  | 72
410 | 2023-05-17 01:00 | 3.668 | 14.852 | 118.5048 |  | 0.14885 |  | 54
411 | 2023-05-17 02:00 | 3.668 | 49.632 | 67.8852 |  | 0.2061 |  | 51
412 | 2023-05-17 03:00 | 4.192 | 62.98 | 42.7716 |  | 0.2977 |  | 61
413 | 2023-05-17 04:00 | 4.192 | 21.996 | 87.8976 |  | 0.14885 |  | 64
414 | 2023-05-17 05:00 | 3.668 | 49.444 | 50.6196 |  | 0.229 |  | 53
415 | 2023-05-17 06:00 | 4.192 | 79.712 | 10.2024 |  | 0.3664 |  | 66
416 | 2023-05-17 07:00 | 5.24 | 75.764 | 20.601 |  | 0.4351 |  | 110
417 | 2023-05-17 08:00 | 6.55 | 34.968 | 80.2458 |  | 0.24045 |  | 128
418 | 2023-05-17 09:00 | 4.192 | 25.004 | 98.2962 |  | 0.19465 |  | 61
419 | 2023-05-17 10:00 | 3.406 | 12.784 | 118.8972 |  | 0.2061 |  | 60
420 | 2023-05-17 11:00 | 4.454 | 16.732 | 114.5808 |  | 0.1832 |  | 47
421 | 2023-05-17 12:00 | 9.694 | 17.86 | 107.3214 |  | 0.2061 |  | 60
422 | 2023-05-17 13:00 | 11.004 | 19.552 | 111.0492 |  | 0.229 |  | 53
423 | 2023-05-17 14:00 | 25.676 | 17.86 | 114.777 |  | 0.19465 |  | 51
424 | 2023-05-17 15:00 | 40.086 | 19.74 | 117.9162 |  | 0.2061 |  | 60
425 | 2023-05-17 16:00 | 23.056 | 24.816 | 103.3974 |  | 0.24045 |  | 68
426 | 2023-05-17 17:00 | 19.388 | 32.524 | 97.119 |  | 0.2977 |  | 66
427 | 2023-05-17 18:00 | 7.598 | 46.06 | 76.7142 |  | 0.40075 |  | 52
428 | 2023-05-17 19:00 | 4.716 | 56.4 | 61.803 |  | 0.3435 |  | 47
429 | 2023-05-17 20:00 | 5.764 | 39.292 | 77.1066 |  | 0.3664 |  | 44
430 | 2023-05-17 21:00 | 4.978 | 35.908 | 82.9926 |  | 0.3206 |  | 54
431 | 2023-05-17 22:00 | 3.93 | 27.072 | 98.4924 |  | 0.229 |  | 52
432 | 2023-05-17 23:00 | 8.908 | 72.568 | 55.3284 |  | 0.26335 |  | 58
433 | 2023-05-18 | 14.41 | 108.1 | 2.943 |  | 0.37785 |  | 88
434 | 2023-05-18 01:00 | 6.288 | 93.436 | 1.1772 |  | 0.4809 |  | 101
435 | 2023-05-18 02:00 | 3.93 | 87.796 | 1.3734 |  | 0.3893 |  | 99
436 | 2023-05-18 03:00 | 4.716 | 86.104 | 1.1772 |  | 0.46945 |  | 79
437 | 2023-05-18 04:00 | 4.978 | 77.456 | 1.1772 |  | 0.5496 |  | 71
438 | 2023-05-18 05:00 | 3.668 | 79.712 | 1.3734 |  | 0.44655 |  | 64
439 | 2023-05-18 06:00 | 4.454 | 74.824 | 4.905 |  | 0.51525 |  | 70
440 | 2023-05-18 07:00 | 8.908 | 73.32 | 10.2024 |  | 0.53815 |  | 69
441 | 2023-05-18 08:00 | 12.576 | 80.088 | 24.7212 |  | 0.6183 |  | 94
442 | 2023-05-18 09:00 | 13.886 | 61.664 | 60.6258 |  | 0.42365 |  | 126
443 | 2023-05-18 10:00 | 17.554 | 87.42 | 40.6134 |  | 0.49235 |  | 108
444 | 2023-05-18 11:00 | 19.126 | 68.996 | 47.8728 |  | 0.4351 |  | 164
445 | 2023-05-18 12:00 | 11.266 | 42.676 | 70.0434 |  | 0.35495 |  | 101
446 | 2023-05-18 13:00 | 4.454 | 37.224 | 98.2962 |  | 0.3435 |  | 83
447 | 2023-05-18 14:00 | 3.93 | 15.416 | 140.283 |  | 0.2061 |  | 115
448 | 2023-05-18 15:00 | 7.86 | 16.168 | 132.6312 |  | 0.19465 |  | 84
449 | 2023-05-18 16:00 | 9.694 | 18.988 | 120.663 |  | 0.2061 |  | 136
450 | 2023-05-18 17:00 | 9.17 | 18.048 | 137.9286 |  | 0.19465 |  | 77
451 | 2023-05-18 18:00 | 4.192 | 18.048 | 147.7386 |  | 0.21755 |  | 88
452 | 2023-05-18 19:00 | 3.668 | 28.2 | 122.2326 |  | 0.33205 |  | 79
453 | 2023-05-18 20:00 | 4.716 | 46.624 | 84.1698 |  | 0.56105 |  | 80
454 | 2023-05-18 21:00 | 5.764 | 86.856 | 26.8794 |  | 0.81295 |  | 77
455 | 2023-05-18 22:00 | 6.026 | 113.176 | 1.7658 |  | 1.2023 |  | 91
456 | 2023-05-18 23:00 | 5.502 | 101.144 | 3.7278 |  | 0.8702 |  | 98
457 | 2023-05-19 | 5.24 | 100.016 | 1.5696 |  | 1.2252 |  | 101
458 | 2023-05-19 01:00 | 4.716 | 98.7 | 1.1772 |  | 1.1679 |  | 96
459 | 2023-05-19 02:00 | 4.192 | 94 | 1.3734 |  | 1.1679 |  | 92
460 | 2023-05-19 03:00 | 4.192 | 94 | 1.5696 |  | 1.0649 |  | 87
461 | 2023-05-19 04:00 | 3.93 | 82.156 | 6.0822 |  | 0.72135 |  | 94
462 | 2023-05-19 05:00 | 3.93 | 86.48 | 1.5696 |  | 0.8244 |  | 84
463 | 2023-05-19 06:00 | 6.288 | 114.68 | 1.5696 |  | 0.92745 |  | 82
464 | 2023-05-19 07:00 | 8.908 | 100.956 | 8.0442 |  | 0.72135 |  | 189
465 | 2023-05-19 08:00 | 14.148 | 85.352 | 30.2148 |  | 0.5954 |  | 154
466 | 2023-05-19 09:00 | 21.484 | 60.16 | 60.822 |  | 0.3893 |  | 137
467 | 2023-05-19 10:00 | 18.078 | 38.54 | 78.2838 |  | 0.26335 |  | 96
468 | 2023-05-19 11:00 | 24.628 | 50.384 | 73.575 |  | 0.33205 |  | 89
469 | 2023-05-19 12:00 | 11.79 | 25.944 | 111.4416 |  | 0.26335 |  | 122
470 | 2023-05-19 13:00 | 7.074 | 10.904 | 98.8848 |  | 0.17175 |  | 94
471 | 2023-05-19 14:00 | 6.812 | 9.212 | 90.6444 |  | 0.1603 |  | 69
472 | 2023-05-19 15:00 | 6.812 | 12.596 | 87.8976 |  | 0.19465 |  | 60
473 | 2023-05-19 16:00 | 7.336 | 14.852 | 88.29 |  | 0.19465 |  | 68
474 | 2023-05-19 17:00 | 8.122 | 20.868 | 84.5622 |  | 0.24045 |  | 78
475 | 2023-05-19 18:00 | 4.454 | 28.012 | 91.8216 |  | 0.3893 |  | 76
476 | 2023-05-19 19:00 | 4.716 | 29.328 | 96.3342 |  | 0.35495 |  | 85
477 | 2023-05-19 20:00 | 4.192 | 31.396 | 93.7836 |  | 0.4809 |  | 79
478 | 2023-05-19 21:00 | 9.432 | 60.912 | 49.05 |  | 0.8473 |  | 86
479 | 2023-05-19 22:00 | 17.554 | 100.768 | 4.905 |  | 1.1221 |  | 106
480 | 2023-05-19 23:00 | 14.934 | 104.152 | 0.981 |  | 1.0992 |  | 111
481 | 2023-05-20 | 17.03 | 95.692 | 0.981 |  | 0.8702 |  | 105
482 | 2023-05-20 01:00 | 13.624 | 89.488 | 0.981 |  | 1.2137 |  | 110
483 | 2023-05-20 02:00 | 8.646 | 89.112 | 1.1772 |  | 0.9389 |  | 111
484 | 2023-05-20 03:00 | 7.074 | 87.984 | 1.1772 |  | 0.79005 |  | 123
485 | 2023-05-20 04:00 | 5.24 | 82.908 | 1.1772 |  | 0.8473 |  | 97
486 | 2023-05-20 05:00 | 4.454 | 79.336 | 1.3734 |  | 0.95035 |  | 92
487 | 2023-05-20 06:00 | 7.336 | 94.376 | 1.962 |  | 0.92745 |  | 96
488 | 2023-05-20 07:00 | 11.528 | 60.912 | 14.3226 |  | 0.4351 |  | 183
489 | 2023-05-20 08:00 | 6.55 | 23.5 | 31.1958 |  | 0.19465 |  | 143
490 | 2023-05-20 09:00 | 5.502 | 19.552 | 47.2842 |  | 0.17175 |  | 274
491 | 2023-05-20 10:00 | 5.502 | 37.6 | 41.7906 |  | 0.28625 |  | 299
492 | 2023-05-20 11:00 | 8.908 | 38.54 | 56.898 |  | 0.30915 |  | 217
493 | 2023-05-20 12:00 | 9.432 | 27.824 | 77.499 |  | 0.2748 |  | 181
494 | 2023-05-20 13:00 | 11.004 | 19.552 | 144.4032 |  | 0.2748 |  | 152
495 | 2023-05-20 14:00 | 5.764 | 15.04 | 154.2132 |  | 0.21755 |  | 145
496 | 2023-05-20 15:00 | 6.288 | 14.852 | 148.131 |  | 0.1832 |  | 101
497 | 2023-05-20 16:00 | 6.026 | 15.228 | 126.7452 |  | 0.1832 |  | 89
498 | 2023-05-20 17:00 | 4.716 | 20.304 | 114.1884 |  | 0.21755 |  | 80
499 | 2023-05-20 18:00 | 3.93 | 24.816 | 122.2326 |  | 0.24045 |  | 67
500 | 2023-05-20 19:00 | 5.24 | 42.676 | 65.727 |  | 0.3435 |  | 69
501 | 2023-05-20 20:00 | 5.764 | 71.064 | 17.0694 |  | 0.5725 |  | 62
502 | 2023-05-20 21:00 | 6.026 | 81.028 | 5.1012 |  | 0.7328 |  | 59
503 | 2023-05-20 22:00 | 5.502 | 61.476 | 23.9364 |  | 0.8702 |  | 71
504 | 2023-05-20 23:00 | 3.144 | 6.016 | 71.2206 |  | 0.10305 |  | 295
505 | 2023-05-21 | 3.144 | 6.016 | 67.2966 |  | 0.1145 |  | 99
506 | 2023-05-21 01:00 | 3.144 | 3.384 | 77.6952 |  | 0.10305 |  | 82
507 | 2023-05-21 02:00 | 3.144 | 3.948 | 76.7142 |  | 0.0916 |  | 39
508 | 2023-05-21 03:00 | 3.144 | 3.384 | 75.537 |  | 0.0916 |  | 39
509 | 2023-05-21 04:00 | 3.144 | 4.512 | 75.1446 |  | 0.10305 |  | 29
510 | 2023-05-21 05:00 | 3.144 | 12.972 | 59.2524 |  | 0.1145 |  | 27
511 | 2023-05-21 06:00 | 3.144 | 26.884 | 38.6514 |  | 0.17175 |  | 31
512 | 2023-05-21 07:00 | 3.144 | 36.66 | 35.9046 |  | 0.19465 |  | 35
513 | 2023-05-21 08:00 | 2.882 | 15.416 | 64.9422 |  | 0.1374 |  | 45
514 | 2023-05-21 09:00 | 2.882 | 17.484 | 74.1636 |  | 0.1832 |  | 43
515 | 2023-05-21 10:00 | 3.144 | 14.664 | 67.8852 |  | 0.1603 |  | 56
516 | 2023-05-21 11:00 | 3.668 | 13.348 | 75.7332 |  | 0.1603 |  | 63
517 | 2023-05-21 12:00 | 3.144 | 16.544 | 82.9926 |  | 0.14885 |  | 98
518 | 2023-05-21 13:00 | 3.144 | 9.024 | 63.1764 |  | 0.14885 |  | 88
519 | 2023-05-21 14:00 | 4.454 | 30.644 | 49.05 |  | 0.26335 |  | 66
520 | 2023-05-21 15:00 | 3.93 | 15.604 | 67.4928 |  | 0.17175 |  | 62
521 | 2023-05-21 16:00 | 2.882 | 16.544 | 74.1636 |  | 0.17175 |  | 60
522 | 2023-05-21 17:00 | 3.144 | 21.244 | 79.6572 |  | 0.21755 |  | 58
523 | 2023-05-21 18:00 | 3.406 | 27.26 | 77.3028 |  | 0.2977 |  | 66
524 | 2023-05-21 19:00 | 3.144 | 34.404 | 67.2966 |  | 0.33205 |  | 68
525 | 2023-05-21 20:00 | 3.144 | 20.68 | 74.556 |  | 0.229 |  | 78
526 | 2023-05-21 21:00 | 3.144 | 27.636 | 50.6196 |  | 0.229 |  | 68
527 | 2023-05-21 22:00 | 3.144 | 29.704 | 38.259 |  | 0.2061 |  | 49
528 | 2023-05-21 23:00 | 3.144 | 33.652 | 30.8034 |  | 0.24045 |  | 53
529 | 2023-05-22 | 3.144 | 39.856 | 21.3858 |  | 0.35495 |  | 29
530 | 2023-05-22 01:00 | 3.144 | 53.956 | 2.7468 |  | 0.6641 |  | 47
531 | 2023-05-22 02:00 | 3.406 | 60.348 | 1.1772 |  | 0.65265 |  | 48
532 | 2023-05-22 03:00 | 3.406 | 59.22 | 1.5696 |  | 0.687 |  | 61
533 | 2023-05-22 04:00 | 3.668 | 56.212 | 1.5696 |  | 0.67555 |  | 52
534 | 2023-05-22 05:00 | 3.406 | 52.264 | 1.3734 |  | 0.51525 |  | 51
535 | 2023-05-22 06:00 | 3.406 | 46.06 | 12.9492 |  | 0.37785 |  | 55
536 | 2023-05-22 07:00 | 3.144 | 28.764 | 38.6514 |  | 0.17175 |  | 56
537 | 2023-05-22 08:00 | 3.406 | 27.824 | 45.126 |  | 0.24045 |  | 66
538 | 2023-05-22 09:00 | 3.144 | 16.92 | 64.3536 |  | 0.1603 |  | 58
539 | 2023-05-22 10:00 | 2.882 | 13.348 | 65.3346 |  | 0.1603 |  | 51
540 | 2023-05-22 11:00 | 3.406 | 11.28 | 68.0814 |  | 0.17175 |  | 52
541 | 2023-05-22 12:00 | 3.406 | 9.212 | 71.0244 |  | 0.1374 |  | 52
542 | 2023-05-22 13:00 | 3.406 | 10.152 | 77.1066 |  | 0.1603 |  | 34
543 | 2023-05-22 14:00 | 3.406 | 10.904 | 80.442 |  | 0.14885 |  | 36
544 | 2023-05-22 15:00 | 3.406 | 15.416 | 74.7522 |  | 0.14885 |  | 51
545 | 2023-05-22 16:00 | 3.406 | 15.604 | 66.708 |  | 0.17175 |  | 72
546 | 2023-05-22 17:00 | 3.668 | 24.816 | 53.7588 |  | 0.2519 |  | 56
547 | 2023-05-22 18:00 | 3.406 | 42.676 | 36.4932 |  | 0.30915 |  | 68
548 | 2023-05-22 19:00 | 3.668 | 35.72 | 44.3412 |  | 0.2977 |  | 86
549 | 2023-05-22 20:00 | 3.406 | 27.26 | 55.1322 |  | 0.26335 |  | 77
550 | 2023-05-22 21:00 | 3.406 | 24.44 | 61.6068 |  | 0.19465 |  | 81
551 | 2023-05-22 22:00 | 3.144 | 23.312 | 61.803 |  | 0.24045 |  | 63
552 | 2023-05-22 23:00 | 3.144 | 30.644 | 50.2272 |  | 0.24045 |  | 61
553 | 2023-05-23 | 3.144 | 31.96 | 48.6576 |  | 0.229 |  | 65
554 | 2023-05-23 01:00 | 3.406 | 54.332 | 10.791 |  | 0.44655 |  | 66
555 | 2023-05-23 02:00 | 3.406 | 63.732 | 1.3734 |  | 0.62975 |  | 60
556 | 2023-05-23 03:00 | 3.668 | 65.612 | 1.3734 |  | 0.56105 |  | 67
557 | 2023-05-23 04:00 | 3.668 | 66.552 | 1.3734 |  | 0.3664 |  | 77
558 | 2023-05-23 05:00 | 3.668 | 58.468 | 1.962 |  | 0.3664 |  | 78
559 | 2023-05-23 06:00 | 3.406 | 56.776 | 10.0062 |  | 0.4122 |  | 68
560 | 2023-05-23 07:00 | 3.144 | 19.928 | 52.3854 |  | 0.1374 |  | 110
561 | 2023-05-23 08:00 | 2.882 | 16.168 | 64.5498 |  | 0.1603 |  | 74
562 | 2023-05-23 09:00 | 2.882 | 12.596 | 71.613 |  | 0.14885 |  | 81
563 | 2023-05-23 10:00 | 3.93 | 10.34 | 65.1384 |  | 0.12595 |  | 76
564 | 2023-05-23 11:00 | 6.026 | 12.596 | 56.898 |  | 0.1603 |  | 77
565 | 2023-05-23 12:00 | 7.598 | 23.124 | 51.2082 |  | 0.2061 |  | 82
566 | 2023-05-23 13:00 | 6.812 | 11.656 | 56.898 |  | 0.14885 |  | 76
567 | 2023-05-23 14:00 | 5.24 | 19.928 | 42.3792 |  | 0.2061 |  | 79
568 | 2023-05-23 15:00 | 4.716 | 12.408 | 55.7208 |  | 0.14885 |  | 88
569 | 2023-05-23 16:00 | 4.454 | 10.528 | 62.784 |  | 0.1603 |  | 81
570 | 2023-05-23 17:00 | 4.192 | 18.236 | 65.1384 |  | 0.1832 |  | 77
571 | 2023-05-23 18:00 | 4.978 | 15.604 | 87.7014 |  | 0.17175 |  | 68
572 | 2023-05-23 19:00 | 4.192 | 19.364 | 90.252 |  | 0.24045 |  | 73
573 | 2023-05-23 20:00 | 3.144 | 14.664 | 83.5812 |  | 0.19465 |  | 98
574 | 2023-05-23 21:00 | 3.144 | 14.664 | 67.689 |  | 0.21755 |  | 91
575 | 2023-05-23 22:00 | 3.406 | 21.056 | 52.1892 |  | 0.28625 |  | 81
576 | 2023-05-23 23:00 | 3.406 | 22.372 | 48.069 |  | 0.28625 |  | 81
577 | 2023-05-24 |  | 29.704 | 34.5312 |  | 0.3893 |  | 79
578 | 2023-05-24 01:00 | 3.406 | 45.12 | 10.3986 |  | 0.42365 |  | 93
579 | 2023-05-24 02:00 | 3.406 | 57.152 | 1.1772 |  | 0.46945 |  | 74
580 | 2023-05-24 03:00 | 3.668 | 55.46 | 1.3734 |  | 0.3893 |  | 82
581 | 2023-05-24 04:00 | 3.93 | 47.94 | 1.3734 |  | 0.3893 |  | 92
582 | 2023-05-24 05:00 | 4.192 | 40.796 | 1.5696 |  | 0.3893 |  | 101
583 | 2023-05-24 06:00 | 5.24 | 36.096 | 1.7658 |  | 0.6183 |  | 87
584 | 2023-05-24 07:00 | 6.026 | 37.976 | 8.0442 |  | 0.49235 |  | 134
585 | 2023-05-24 08:00 | 5.24 | 34.404 | 20.0124 |  | 0.35495 |  | 96
586 | 2023-05-24 09:00 | 9.694 | 28.576 | 40.4172 |  | 0.24045 |  | 104
587 | 2023-05-24 10:00 | 11.528 | 18.8 | 62.9802 |  | 0.1603 |  | 106
588 | 2023-05-24 11:00 | 5.502 | 21.244 | 61.2144 |  | 0.21755 |  | 114
589 | 2023-05-24 12:00 | 3.668 | 24.628 | 80.2458 |  | 0.28625 |  | 91
590 | 2023-05-24 13:00 | 3.144 | 14.476 | 83.7774 |  | 0.2061 |  | 109
591 | 2023-05-24 14:00 | 3.406 | 13.724 | 75.3408 |  | 0.1832 |  | 90
592 | 2023-05-24 15:00 | 3.406 | 11.28 | 81.423 |  | 0.14885 |  | 89
593 | 2023-05-24 16:00 | 3.144 | 8.648 | 84.5622 |  | 0.1374 |  | 107
594 | 2023-05-24 17:00 | 3.406 | 9.4 | 101.2392 |  | 0.14885 |  | 109
595 | 2023-05-24 18:00 | 3.668 | 14.1 | 96.7266 |  | 0.17175 |  | 124
596 | 2023-05-24 19:00 | 3.406 | 10.716 | 108.4986 |  | 0.14885 |  | 128
597 | 2023-05-24 20:00 | 3.668 | 9.588 | 107.5176 |  | 0.1603 |  | 129
598 | 2023-05-24 21:00 | 3.668 | 13.536 | 100.2582 |  | 0.26335 |  | 122
599 | 2023-05-24 22:00 | 3.406 | 15.792 | 90.6444 |  | 0.28625 |  | 126
600 | 2023-05-24 23:00 | 3.668 | 24.064 | 70.632 |  | 0.42365 |  | 124
601 | 2023-05-25 | 3.668 | 29.328 | 48.069 |  | 0.5496 |  | 128
602 | 2023-05-25 01:00 | 3.406 | 34.028 | 28.0566 |  | 0.65265 |  | 133
603 | 2023-05-25 02:00 | 3.406 | 37.788 | 17.0694 |  | 0.5954 |  | 124
604 | 2023-05-25 03:00 | 3.668 | 54.332 | 1.1772 |  | 0.60685 |  | 128
605 | 2023-05-25 04:00 | 3.93 | 56.964 | 1.3734 |  | 0.5725 |  | 134
606 | 2023-05-25 05:00 | 4.192 | 47.376 | 1.1772 |  | 0.51525 |  | 149
607 | 2023-05-25 06:00 | 4.192 | 46.624 | 1.7658 |  | 0.58395 |  | 178
608 | 2023-05-25 07:00 | 4.454 | 47.94 | 11.3796 |  | 0.56105 |  | 252
609 | 2023-05-25 08:00 | 4.454 | 58.092 | 27.468 |  | 0.4809 |  | 161
610 | 2023-05-25 09:00 | 13.1 | 64.108 | 44.5374 |  | 0.40075 |  | 181
611 | 2023-05-25 10:00 | 9.432 | 39.856 | 69.2586 |  | 0.2977 |  | 204
612 | 2023-05-25 11:00 | 8.908 | 23.876 | 98.1 |  | 0.24045 |  | 115
613 | 2023-05-25 12:00 | 8.122 | 36.472 | 97.9038 |  | 0.40075 |  | 125
614 | 2023-05-25 13:00 | 10.218 | 25.192 | 113.2074 |  | 0.37785 |  | 122
615 | 2023-05-25 14:00 | 4.978 | 10.904 | 120.2706 |  | 0.24045 |  | 102
616 | 2023-05-25 15:00 | 4.192 | 11.844 | 124.1946 |  | 0.1832 |  | 133
617 | 2023-05-25 16:00
618 | 2023-05-25 17:00 |  |  |  |  | 0.2748 |  | 154
619 | 2023-05-25 18:00 |  | 21.808 | 107.91 |  | 0.2748 |  | 125
620 | 2023-05-25 19:00 | 13.362 | 25.004 | 107.1252 |  | 0.3206 |  | 121
621 | 2023-05-25 20:00 | 7.074 | 22.56 | 112.0302 |  | 0.3893 |  | 135
622 | 2023-05-25 21:00 | 5.502 | 22.748 | 101.4354 |  | 0.40075 |  | 129
623 | 2023-05-25 22:00 | 4.716 | 32.9 | 76.518 |  | 0.51525 |  | 127
624 | 2023-05-25 23:00 | 3.93 | 94.94 | 15.1074 |  | 1.145 |  | 136
625 | 2023-05-26 | 3.668 | 88.736 | 20.601 |  | 0.92745 |  | 133
626 | 2023-05-26 01:00 | 6.55 | 115.244 | 3.1392 |  | 0.72135 |  | 129
627 | 2023-05-26 02:00 | 9.432 | 111.484 | 2.3544 |  | 0.72135 |  | 189
628 | 2023-05-26 03:00 | 12.838 | 110.732 | 2.3544 |  | 0.4351 |  | 218
629 | 2023-05-26 04:00 | 11.528 | 106.596 | 2.5506 |  | 0.37785 |  | 147
630 | 2023-05-26 05:00 | 8.908 | 99.264 | 3.3354 |  | 0.4809 |  | 126
631 | 2023-05-26 06:00 | 8.384 | 97.76 | 9.4176 |  | 0.49235 |  | 174
632 | 2023-05-26 07:00 | 13.362 | 87.232 | 20.9934 |  | 0.46945 |  | 162
633 | 2023-05-26 08:00 | 16.244 | 71.816 | 43.164 |  | 0.44655 |  | 197
634 | 2023-05-26 09:00 | 20.174 | 51.7 | 72.0054 |  | 0.35495 |  | 204
635 | 2023-05-26 10:00 | 14.41 | 30.08 | 98.2962 |  | 0.28625 |  | 176
636 | 2023-05-26 11:00 | 7.074 | 51.888 | 90.252 |  | 0.40075 |  | 167
637 | 2023-05-26 12:00 | 10.48 | 41.36 | 100.6506 |  | 0.35495 |  | 146
638 | 2023-05-26 13:00 | 12.314 | 54.52 | 80.6382 |  | 0.2977 |  | 127
639 | 2023-05-26 14:00 | 7.598 | 11.28 | 105.3594 |  | 0.2061 |  | 118
640 | 2023-05-26 15:00 | 5.24 | 15.416 | 111.6378 |  | 0.2061 |  | 126
641 | 2023-05-26 16:00 | 6.026 | 15.98 | 128.511 |  | 0.2061 |  | 141
642 | 2023-05-26 17:00 | 5.764 | 18.988 | 129.492 |  | 0.24045 |  | 132
643 | 2023-05-26 18:00 | 3.93 | 17.296 | 127.1376 |  | 0.26335 |  | 146
644 | 2023-05-26 19:00 | 7.86 | 24.252 | 117.72 |  | 0.3206 |  | 127
645 | 2023-05-26 20:00 | 8.122 | 37.788 | 81.6192 |  | 0.33205 |  | 120
646 | 2023-05-26 21:00 | 9.432 | 62.98 | 60.0372 |  | 0.3206 |  | 110
647 | 2023-05-26 22:00 | 8.122 | 35.532 | 84.5622 |  | 0.3206 |  | 99
648 | 2023-05-26 23:00 | 4.978 | 37.036 | 80.442 |  | 0.3664 |  | 89
649 | 2023-05-27 | 3.668 | 37.6 | 78.48 |  | 0.35495 |  | 94
650 | 2023-05-27 01:00 | 3.144 | 75.952 | 26.8794 |  | 0.42365 |  | 119
651 | 2023-05-27 02:00 | 3.668 | 80.088 | 5.2974 |  | 0.4122 |  | 107
652 | 2023-05-27 03:00 | 3.93 | 77.268 | 2.5506 |  | 0.3435 |  | 108
653 | 2023-05-27 04:00 | 3.406 | 68.432 | 3.1392 |  | 0.2748 |  | 114
654 | 2023-05-27 05:00 | 3.406 | 62.416 | 4.1202 |  | 0.28625 |  | 110
655 | 2023-05-27 06:00 | 3.406 | 70.124 | 6.2784 |  | 0.4122 |  | 109
656 | 2023-05-27 07:00 | 3.406 | 85.916 | 13.5378 |  | 0.5496 |  | 139
657 | 2023-05-27 08:00 | 5.502 | 68.62 | 56.1132 |  | 0.37785 |  | 192
658 | 2023-05-27 09:00 | 4.192 | 15.04 | 123.9984 |  | 0.19465 |  | 132
659 | 2023-05-27 10:00 | 2.62 | 12.784 | 132.6312 |  | 0.2061 |  | 79
660 | 2023-05-27 11:00 | 2.882 | 12.408 | 133.0236 |  | 0.2061 |  | 104
661 | 2023-05-27 12:00 | 2.62 | 9.776 | 132.435 |  | 0.2061 |  | 83
662 | 2023-05-27 13:00 | 2.62 | 10.34 | 132.2388 |  | 0.229 |  | 77
663 | 2023-05-27 14:00 | 2.62 | 9.4 | 134.7894 |  | 0.21755 |  | 81
664 | 2023-05-27 15:00 | 2.358 | 9.776 | 136.359 |  | 0.21755 |  | 81
665 | 2023-05-27 16:00 | 2.096 | 12.22 | 139.8906 |  | 0.21755 |  | 88
666 | 2023-05-27 17:00 | 2.62 | 11.656 | 141.6564 |  | 0.21755 |  | 85
667 | 2023-05-27 18:00 | 2.62 | 14.664 | 145.7766 |  | 0.2519 |  | 89
668 | 2023-05-27 19:00 | 2.62 | 12.408 | 147.7386 |  | 0.2519 |  | 102
669 | 2023-05-27 20:00 | 3.406 | 10.716 | 148.3272 |  | 0.26335 |  | 101
670 | 2023-05-27 21:00 | 3.144 | 18.048 | 139.302 |  | 0.28625 |  | 86
671 | 2023-05-27 22:00 | 3.406 | 29.328 | 117.72 |  | 0.229 |  | 101
672 | 2023-05-27 23:00 | 3.668 | 58.468 | 78.6762 |  | 0.33205 |  | 99
673 | 2023-05-28 | 4.978 | 66.928 | 61.9992 |  | 0.3893 |  | 105
674 | 2023-05-28 01:00 | 5.764 | 65.612 | 55.1322 |  | 0.35495 |  | 113
675 | 2023-05-28 02:00 | 6.026 | 58.656 | 54.1512 |  | 0.35495 |  | 114
676 | 2023-05-28 03:00 | 5.764 | 45.308 | 66.1194 |  | 0.2748 |  | 112
677 | 2023-05-28 04:00 | 3.93 | 41.172 | 65.3346 |  | 0.24045 |  | 111
678 | 2023-05-28 05:00 | 3.406 | 71.44 | 16.4808 |  | 0.2977 |  | 107
679 | 2023-05-28 06:00 | 3.144 | 42.488 | 51.7968 |  | 0.26335 |  | 105
680 | 2023-05-28 07:00 | 2.882 | 41.172 | 61.9992 |  | 0.26335 |  | 110
681 | 2023-05-28 08:00 | 5.502 | 44.368 | 72.2016 |  | 0.26335 |  | 108
682 | 2023-05-28 09:00 | 5.764 | 16.356 | 107.1252 |  | 0.14885 |  | 147
683 | 2023-05-28 10:00 | 3.93 | 9.4 | 119.4858 |  | 0.14885 |  | 151
684 | 2023-05-28 11:00 | 3.668 | 9.4 | 127.3338 |  | 0.17175 |  | 169
685 | 2023-05-28 12:00 | 3.144 | 9.776 | 134.5932 |  | 0.17175 |  | 156
686 | 2023-05-28 13:00 | 2.62 | 8.084 | 142.6374 |  | 0.17175 |  | 173
687 | 2023-05-28 14:00 | 2.358 | 7.144 | 139.1058 |  | 0.17175 |  | 170
688 | 2023-05-28 15:00 | 2.096 | 6.768 | 144.7956 |  | 0.17175 |  | 169
689 | 2023-05-28 16:00 | 2.358 | 8.272 | 160.0992 |  | 0.19465 |  | 172
690 | 2023-05-28 17:00 | 2.62 | 7.52 | 172.2636 |  | 0.2061 |  | 184
691 | 2023-05-28 18:00 | 3.144 | 8.836 | 171.8712 |  | 0.24045 |  | 178
692 | 2023-05-28 19:00 | 3.144 | 9.024 | 170.3016 |  | 0.26335 |  | 184
693 | 2023-05-28 20:00 | 2.882 | 10.34 | 171.0864 |  | 0.2748 |  | 195
694 | 2023-05-28 21:00 | 2.882 | 19.364 | 154.6056 |  | 0.3206 |  | 201
695 | 2023-05-28 22:00 | 2.882 | 37.6 | 119.8782 |  | 0.42365 |  | 204
696 | 2023-05-28 23:00 | 2.882 | 42.864 | 102.8088 |  | 0.3664 |  | 206
697 | 2023-05-29 | 2.882 | 32.336 | 119.0934 |  | 0.2977 |  | 231
698 | 2023-05-29 01:00 | 2.882 | 35.72 | 107.3214 |  | 0.28625 |  | 224
699 | 2023-05-29 02:00 | 2.882 | 34.592 | 92.214 |  | 0.2748 |  | 226
700 | 2023-05-29 03:00 | 2.882 | 23.688 | 104.967 |  | 0.229 |  | 219
701 | 2023-05-29 04:00 | 2.882 | 25.568 | 99.4734 |  | 0.21755 |  | 207
702 | 2023-05-29 05:00 | 2.882 | 38.54 | 78.48 |  | 0.26335 |  | 217
703 | 2023-05-29 06:00 | 2.882 | 59.784 | 56.1132 |  | 0.3435 |  | 222
704 | 2023-05-29 07:00 | 2.62 | 55.836 | 65.1384 |  | 0.3893 |  | 237
705 | 2023-05-29 08:00 | 2.882 | 56.588 | 69.8472 |  | 0.40075 |  | 255
706 | 2023-05-29 09:00 | 2.62 | 52.64 | 83.1888 |  | 0.33205 |  | 299
707 | 2023-05-29 10:00 | 3.406 | 44.932 | 93.195 |  | 0.3435 |  | 299
708 | 2023-05-29 11:00 | 2.358 | 26.132 | 119.682 |  | 0.2977 |  | 283
709 | 2023-05-29 12:00 | 2.096 | 18.048 | 131.6502 |  | 0.2748 |  | 259
710 | 2023-05-29 13:00 | 2.096 | 13.912 | 135.5742 |  | 0.28625 |  | 259
711 | 2023-05-29 14:00 | 2.096 | 11.28 | 124.9794 |  | 0.19465 |  | 252
712 | 2023-05-29 15:00 | 2.096 | 14.664 | 133.8084 |  | 0.2061 |  | 251
713 | 2023-05-29 16:00 | 2.358 | 13.536 | 143.226 |  | 0.19465 |  | 224
714 | 2023-05-29 17:00 | 2.62 | 16.356 | 146.7576 |  | 0.19465 |  | 215
715 | 2023-05-29 18:00 | 2.882 | 30.268 | 122.0364 |  | 0.2748 |  | 212
716 | 2023-05-29 19:00 | 3.406 | 23.876 | 129.2958 |  | 0.2061 |  | 224
717 | 2023-05-29 20:00 | 3.144 | 18.988 | 122.4288 |  | 0.24045 |  | 189
718 | 2023-05-29 21:00 | 2.882 | 25.756 | 96.7266 |  | 0.3893 |  | 187
719 | 2023-05-29 22:00 | 2.882 | 72.004 | 33.1578 |  | 0.88165 |  | 164
720 | 2023-05-29 23:00 | 2.882 | 83.848 | 12.9492 |  | 0.8473 |  | 171
721 | 2023-05-30 | 2.882 | 84.036 | 10.5948 |  | 0.6641 |  | 173
722 | 2023-05-30 01:00 | 3.144 | 86.48 | 3.7278 |  | 0.7557 |  | 178
723 | 2023-05-30 02:00 | 3.144 | 80.088 | 3.3354 |  | 0.79005 |  | 175
724 | 2023-05-30 03:00 | 3.144 | 80.464 | 2.7468 |  | 0.76715 |  | 181
725 | 2023-05-30 04:00 | 2.882 | 78.96 | 2.943 |  | 0.6183 |  | 184
726 | 2023-05-30 05:00 | 3.93 | 80.84 | 2.943 |  | 0.74425 |  | 170
727 | 2023-05-30 06:00 | 4.716 | 85.728 | 4.5126 |  | 0.81295 |  | 195
728 | 2023-05-30 07:00 | 3.406 | 83.472 | 26.8794 |  | 0.5496 |  | 246
729 | 2023-05-30 08:00 | 3.144 | 84.6 | 52.974 |  | 0.49235 |  | 224
730 | 2023-05-30 09:00 | 6.288 | 60.536 | 90.4482 |  | 0.2977 |  | 267
731 | 2023-05-30 10:00 | 4.192 | 61.664 | 93.3912 |  | 0.3435 |  | 216
732 | 2023-05-30 11:00 | 2.096 | 23.124 | 152.8398 |  | 0.3206 |  | 219
733 | 2023-05-30 12:00 | 2.096 | 12.032 | 151.2702 |  | 0.229 |  | 190
734 | 2023-05-30 13:00 | 2.096 | 9.964 | 160.6878 |  | 0.229 |  | 157
735 | 2023-05-30 14:00 | 2.358 | 10.904 | 150.4854 |  | 0.21755 |  | 129
736 | 2023-05-30 15:00 | 2.358 | 11.092 | 143.6184 |  | 0.1832 |  | 128
737 | 2023-05-30 16:00 | 2.096 | 13.724 | 164.808 |  | 0.19465 |  | 131
738 | 2023-05-30 17:00 | 2.62 | 17.484 | 160.4916 |  | 0.21755 |  | 148
739 | 2023-05-30 18:00 | 2.882 | 20.868 | 159.903 |  | 0.24045 |  | 156
740 | 2023-05-30 19:00 | 3.406 | 25.38 | 139.8906 |  | 0.2519 |  | 128
741 | 2023-05-30 20:00 | 2.882 | 17.672 | 133.2198 |  | 0.21755 |  | 138
742 | 2023-05-30 21:00 | 3.406 | 20.116 | 113.2074 |  | 0.2748 |  | 122
743 | 2023-05-30 22:00 | 2.882 | 38.164 | 78.8724 |  | 0.51525 |  | 120
744 | 2023-05-30 23:00 | 2.62 | 64.86 | 35.9046 |  | 0.6183 |  | 119
745 | 2023-05-31 |  | 77.644 | 11.1834 |  | 0.7099 |  | 122
746 | 2023-05-31 01:00 | 3.144 | 84.412 | 3.1392 |  | 0.8015 |  | 118
747 | 2023-05-31 02:00 | 3.144 | 86.48 | 2.5506 |  | 0.9389 |  | 116
748 | 2023-05-31 03:00 | 3.406 | 93.436 | 2.7468 |  | 0.83585 |  | 118
749 | 2023-05-31 04:00 | 3.406 | 84.976 | 2.7468 |  | 0.53815 |  | 131
750 | 2023-05-31 05:00 | 3.406 | 84.412 | 2.943 |  | 0.46945 |  | 146
751 | 2023-05-31 06:00 | 3.406 | 71.252 | 11.772 |  | 0.4351 |  | 141
752 | 2023-05-31 07:00 | 3.406 | 78.396 | 16.677 |  | 0.53815 |  | 147
753 | 2023-05-31 08:00 | 3.144 | 48.88 | 29.2338 |  | 0.3435 |  | 206
754 | 2023-05-31 09:00 | 2.62 | 32.524 | 56.898 |  | 0.229 |  | 263
755 | 2023-05-31 10:00 | 2.62 | 35.344 | 81.423 |  | 0.26335 |  | 246
756 | 2023-05-31 11:00 | 2.358 | 46.436 | 103.3974 |  | 0.40075 |  | 230
757 | 2023-05-31 12:00 | 2.358 | 15.98 | 152.055 |  | 0.30915 |  | 120
758 | 2023-05-31 13:00 | 2.358 | 19.552 | 177.3648 |  | 0.3206 |  | 104
759 | 2023-05-31 14:00 | 2.358 | 11.092 | 149.5044 |  | 0.24045 |  | 115
760 | 2023-05-31 15:00 | 2.358 | 7.52 | 130.0806 |  | 0.1603 |  | 109
761 | 2023-05-31 16:00 | 2.096 | 8.272 | 133.416 |  | 0.19465 |  | 111
762 | 2023-05-31 17:00 | 2.62 | 13.536 | 137.5362 |  | 0.229 |  | 113
763 | 2023-05-31 18:00 | 3.144 | 17.672 | 138.1248 |  | 0.28625 |  | 131
764 | 2023-05-31 19:00 | 3.406 | 10.34 | 146.9538 |  | 0.24045 |  | 119
765 | 2023-05-31 20:00 | 3.406 | 11.656 | 145.7766 |  | 0.24045 |  | 112
766 | 2023-05-31 21:00 | 3.406 | 9.776 | 143.4222 |  | 0.2519 |  | 109
767 | 2023-05-31 22:00 | 3.144 | 23.688 | 118.3086 |  | 0.2519 |  | 110
768 | 2023-05-31 23:00 | 3.406 | 53.956 | 63.9612 |  | 0.3664 |  | 124

## Airport
| Station Name | AIRPORT | Region | DUBAI | Area Classification | Urban Commercial | Emission Source | Industrial (Airport)
| Station Coordinates | N | 25.2473 | E | 55.3863 | Station Operation Year |  | 2013-01-01
| Date/Time | SO2 | NO2 | O3 | O3 8H Avg. | CO | CO 8H Avg. | PM10 | PM2.5 | Lower Ambient Temperature | Upper Ambient Temperature | Barometric Pressure | RelativeHumidity | Wind Direction | Wind Speed | H2S | Toluene | O_Xylene | EthylBenzene | mp_xylene_ | Benzene | CH2 | NMHC | THC | Noise
Unit |  | µg/m3 | µg/m3 | µg/m3 |  | mg/m3 |  | µg/m3 | µg/m3 | ˚C | ˚C | Pa | % | % | Km/h | mg/m3 | mg/m3 | mg/m3 | mg/m3 | mg/m3 | mg/m3 |  |  | g/mol | Dba
| Average Time | 1 hr | 1 hr | 1 hr | 8 hr | 1 hr | 8 hr | 1 hr | 1 hr | 1 hr | 1 hr | 1 hr | 1 hr | 1 hr | 1 hr | 1 hr | 1 hr | 1 hr | 1 hr | 1 hr
1 | 2023-05-01 | 5.502 | 98.7 | 1.1772 |  | 1.5916
2 | 2023-05-01 01:00 | 10.218 | 84.412 | 1.7658 |  | 0.7557
3 | 2023-05-01 02:00 | 3.406 | 81.216 | 1.3734 |  | 0.6641
4 | 2023-05-01 03:00 | 3.668 | 78.02 | 1.3734 |  | 0.6641
5 | 2023-05-01 04:00 | 1.572 | 68.808 | 1.5696 |  | 0.8015
6 | 2023-05-01 05:00 | 1.31 | 65.612 | 1.3734 |  | 0.6183
7 | 2023-05-01 06:00 | 1.572 | 65.612 | 3.1392 |  | 0.76715
8 | 2023-05-01 07:00 | 2.882 | 75.388 | 6.867 |  | 0.8702
9 | 2023-05-01 08:00 | 4.192 | 75.2 | 30.9996 |  | 0.5954
10 | 2023-05-01 09:00 | 8.384 | 80.84 | 29.6262 |  | 0.56105
11 | 2023-05-01 10:00 | 10.48 | 94.376 | 30.6072 |  | 0.58395
12 | 2023-05-01 11:00 | 4.454 | 79.9 | 61.803 |  | 0.46945
13 | 2023-05-01 12:00 | 1.31 | 48.692 | 92.0178 |  | 0.30915
14 | 2023-05-01 13:00 | 1.31 | 37.224 | 88.29 |  | 0.229
15 | 2023-05-01 14:00 | 1.572 | 36.66 | 80.0496 |  | 0.2061
16 | 2023-05-01 15:00 | 2.096 | 59.408 | 62.1954 |  | 0.2061
17 | 2023-05-01 16:00 | 1.834 | 52.076 | 58.6638 |  | 0.229
18 | 2023-05-01 17:00 | 2.882 | 37.976 | 78.48 |  | 0.2061
19 | 2023-05-01 18:00 | 4.716 | 48.88 | 70.4358 |  | 0.2519
20 | 2023-05-01 19:00 | 7.598 | 48.316 | 76.9104 |  | 0.33205
21 | 2023-05-01 20:00 | 19.126 | 53.204 | 68.8662 |  | 0.35495
22 | 2023-05-01 21:00 | 14.148 | 61.664 | 56.3094 |  | 0.40075
23 | 2023-05-01 22:00 | 11.266 | 90.992 | 43.164 |  | 0.46945
24 | 2023-05-01 23:00 | 4.716 | 60.348 | 78.0876 |  | 0.4122
25 | 2023-05-02 | 1.572 | 59.784 | 51.7968 |  | 0.4809
26 | 2023-05-02 01:00 | 6.288 | 78.208 | 1.1772 |  | 1.0763
27 | 2023-05-02 02:00 | 10.742 | 65.612 | 1.3734 |  | 0.65265
28 | 2023-05-02 03:00 | 9.432 | 60.16 | 1.5696 |  | 0.56105
29 | 2023-05-02 04:00 | 6.55 | 59.032 | 1.5696 |  | 0.65265
30 | 2023-05-02 05:00 | 4.978 | 62.228 | 1.5696 |  | 0.5954
31 | 2023-05-02 06:00 | 5.24 | 59.22 | 3.1392 |  | 0.687
32 | 2023-05-02 07:00 | 7.86 | 66.364 | 13.1454 |  | 0.72135
33 | 2023-05-02 08:00 | 6.812 | 62.416 | 42.3792 |  | 0.46945
34 | 2023-05-02 09:00 | 5.502 | 74.26 | 39.4362 |  | 0.5267
35 | 2023-05-02 10:00 | 6.55 | 76.892 | 61.2144 |  | 0.4351
36 | 2023-05-02 11:00 | 7.074 | 59.596 | 97.9038 |  | 0.2748
37 | 2023-05-02 12:00 | 9.956 | 31.208 | 149.112 |  | 0.26335
38 | 2023-05-02 13:00 | 7.86 | 34.028 | 140.6754 |  | 0.28625
39 | 2023-05-02 14:00 |  | 31.02 | 137.7324 |  | 0.26335
40 | 2023-05-02 15:00 |  | 54.332 | 96.138 |  | 0.2748
41 | 2023-05-02 16:00 |  | 47.376 | 105.5556 |  | 0.2748
42 | 2023-05-02 17:00 |  | 34.404 | 107.3214 |  | 0.2748
43 | 2023-05-02 18:00 |  | 44.744 | 94.9608 |  | 0.2519
44 | 2023-05-02 19:00 |  | 35.532 | 87.1128 |  | 0.229
45 | 2023-05-02 20:00 |  | 29.704 | 81.423 |  | 0.21755
46 | 2023-05-02 21:00 |  | 37.224 | 79.461 |  | 0.26335
47 | 2023-05-02 22:00 |  | 37.224 | 76.518 |  | 0.28625
48 | 2023-05-02 23:00 |  | 33.276 | 57.2904 |  | 0.3206
49 | 2023-05-03 |  | 37.788 | 49.4424 |  | 0.3435
50 | 2023-05-03 01:00 |  | 44.556 | 30.2148 |  | 0.2977
51 | 2023-05-03 02:00 |  | 24.816 | 59.841 |  | 0.19465
52 | 2023-05-03 03:00 |  | 22.184 | 74.7522 |  | 0.19465
53 | 2023-05-03 04:00 |  | 19.928 | 72.9864 |  | 0.17175
54 | 2023-05-03 05:00 |  | 21.808 | 65.1384 |  | 0.19465
55 | 2023-05-03 06:00 |  | 31.584 | 52.3854 |  | 0.24045
56 | 2023-05-03 07:00 |  | 31.396 | 60.2334 |  | 0.26335
57 | 2023-05-03 08:00 |  | 35.908 | 63.765 |  | 0.2977
58 | 2023-05-03 09:00 |  | 41.736 | 72.9864 |  | 0.30915
59 | 2023-05-03 10:00 | 8.908 | 65.236 | 75.7332 |  | 0.28625
60 | 2023-05-03 11:00 | 6.288 | 54.144 | 105.7518 |  | 0.21755
61 | 2023-05-03 12:00 | 3.93 | 22.936 | 129.2958 |  | 0.19465
62 | 2023-05-03 13:00 | 2.096 | 21.808 | 123.8022 |  | 0.19465
63 | 2023-05-03 14:00 | 2.096 | 26.508 | 119.0934 |  | 0.21755
64 | 2023-05-03 15:00 | 3.406 | 43.616 | 96.9228 |  | 0.21755
65 | 2023-05-03 16:00 | 5.24 | 43.428 | 92.8026 |  | 0.2061
66 | 2023-05-03 17:00 | 3.93 | 22.748 | 109.4796 |  | 0.1832
67 | 2023-05-03 18:00 | 3.144 | 28.952 | 100.2582 |  | 0.2061
68 | 2023-05-03 19:00 | 2.358 | 17.672 | 110.4606 |  | 0.2061
69 | 2023-05-03 20:00 | 2.096 | 15.98 | 105.1632 |  | 0.2061
70 | 2023-05-03 21:00 | 2.358 | 34.216 | 83.385 |  | 0.24045
71 | 2023-05-03 22:00 | 2.882 | 33.464 | 80.2458 |  | 0.2748
72 | 2023-05-03 23:00 | 2.62 | 29.516 | 71.2206 |  | 0.30915
73 | 2023-05-04 | 2.882 | 41.736 | 41.5944 |  | 0.3893
74 | 2023-05-04 01:00 | 2.882 | 28.952 | 57.2904 |  | 0.26335
75 | 2023-05-04 02:00 | 2.358 | 26.32 | 69.651 |  | 0.21755
76 | 2023-05-04 03:00 | 2.62 | 22.372 | 80.8344 |  | 0.1832
77 | 2023-05-04 04:00 | 2.62 | 21.244 | 75.9294 |  | 0.2061
78 | 2023-05-04 05:00 | 2.62 | 26.884 | 68.4738 |  | 0.21755
79 | 2023-05-04 06:00 | 2.882 | 40.608 | 57.4866 |  | 0.2748
80 | 2023-05-04 07:00 | 3.144 | 34.028 | 70.0434 |  | 0.28625
81 | 2023-05-04 08:00 | 3.406 | 33.464 | 77.8914 |  | 0.2977
82 | 2023-05-04 09:00 | 4.716 | 28.2 | 98.4924 |  | 0.2748
83 | 2023-05-04 10:00 | 7.074 | 47.376 | 94.9608 |  | 0.40075
84 | 2023-05-04 11:00 | 6.55 | 48.316 | 121.4478 |  | 0.30915
85 | 2023-05-04 12:00 | 4.192 | 28.2 | 137.1438 |  | 0.26335
86 | 2023-05-04 13:00 | 5.502 | 31.208 | 134.2008 |  | 0.2519
87 | 2023-05-04 14:00 | 8.646 | 42.3 | 125.7642 |  | 0.26335
88 | 2023-05-04 15:00 | 7.598 | 58.468 | 108.891 |  | 0.33205
89 | 2023-05-04 16:00 | 10.218 | 54.896 | 94.3722 |  | 0.30915
90 | 2023-05-04 17:00 | 6.026 | 45.12 | 86.9166 |  | 0.2748
91 | 2023-05-04 18:00 | 2.62 | 50.196 | 74.556 |  | 0.2748
92 | 2023-05-04 19:00 | 1.572 | 30.08 | 91.0368 |  | 0.24045
93 | 2023-05-04 20:00 | 1.834 | 26.508 | 84.5622 |  | 0.3206
94 | 2023-05-04 21:00 | 1.572 | 27.448 | 78.0876 |  | 0.30915
95 | 2023-05-04 22:00 | 1.572 | 28.952 | 62.784 |  | 0.37785
96 | 2023-05-04 23:00 | 1.572 | 31.772 | 55.7208 |  | 0.40075
121 | 2023-05-05 | 1.572 | 40.044 | 42.7716 |  | 0.40075
122 | 2023-05-05 01:00 | 1.834 | 49.068 | 19.0314 |  | 0.4351
123 | 2023-05-05 02:00 | 2.358 | 50.008 | 12.5568 |  | 0.2748
124 | 2023-05-05 03:00 | 2.358 | 44.932 | 16.0884 |  | 0.229
125 | 2023-05-05 04:00 | 2.358 | 40.984 | 18.0504 |  | 0.2061
126 | 2023-05-05 05:00 | 2.62 | 41.924 | 14.3226 |  | 0.21755
127 | 2023-05-05 06:00 | 2.882 | 51.136 | 10.9872 |  | 0.40075
128 | 2023-05-05 07:00 | 3.144 | 45.12 | 41.0058 |  | 0.33205
129 | 2023-05-05 08:00 | 4.192 | 40.044 | 70.2396 |  | 0.30915
130 | 2023-05-05 09:00 | 7.86 | 32.9 | 97.3152 |  | 0.28625
131 | 2023-05-05 10:00 | 11.004 | 41.172 | 97.5114 |  | 0.2748
132 | 2023-05-05 11:00 | 7.86 | 25.192 | 133.0236 |  | 0.1832
133 | 2023-05-05 12:00 | 5.502 | 40.608 | 118.1124 |  | 0.26335
134 | 2023-05-05 13:00 | 6.026 | 34.028 | 136.1628 |  | 0.24045
135 | 2023-05-05 14:00 | 6.812 | 39.856 | 115.758 |  | 0.24045
136 | 2023-05-05 15:00 | 11.528 | 23.124 | 129.0996 |  | 0.19465
137 | 2023-05-05 16:00 | 7.598 | 23.688 | 118.3086 |  | 0.229
138 | 2023-05-05 17:00 | 2.096 | 20.492 | 98.8848 |  | 0.2061
139 | 2023-05-05 18:00 | 1.572 | 23.688 | 95.7456 |  | 0.19465
140 | 2023-05-05 19:00 | 1.572 | 15.04 | 93.195 |  | 0.17175
141 | 2023-05-05 20:00 | 1.572 | 11.844 | 96.7266 |  | 0.17175
142 | 2023-05-05 21:00 | 2.358 | 11.656 | 87.1128 |  | 0.19465
143 | 2023-05-05 22:00 | 2.62 | 28.012 | 60.6258 |  | 0.26335
144 | 2023-05-05 23:00 | 2.358 | 29.892 | 65.3346 |  | 0.2748
145 | 2023-05-06 | 2.358 | 21.996 | 70.632 |  | 0.2519
146 | 2023-05-06 01:00 | 1.834 | 22.56 | 79.461 |  | 0.28625
147 | 2023-05-06 02:00 | 1.834 | 32.712 | 64.5498 |  | 0.33205
148 | 2023-05-06 03:00 | 2.096 | 46.624 | 51.6006 |  | 0.3206
149 | 2023-05-06 04:00 | 1.834 | 19.928 | 81.423 |  | 0.2061
150 | 2023-05-06 05:00 | 1.834 | 33.276 | 48.4614 |  | 0.2748
151 | 2023-05-06 06:00 | 2.096 | 52.264 | 9.6138 |  | 0.51525
152 | 2023-05-06 07:00 | 2.62 | 44.368 | 30.9996 |  | 0.4809
153 | 2023-05-06 08:00 | 3.406 | 41.172 | 52.3854 |  | 0.4351
154 | 2023-05-06 09:00 | 3.668 | 32.336 | 100.8468 |  | 0.3664
155 | 2023-05-06 10:00 | 4.454 | 35.908 | 132.6312 |  | 0.37785
156 | 2023-05-06 11:00 | 3.668 | 30.268 | 154.2132 |  | 0.33205
157 | 2023-05-06 12:00 | 2.62 | 23.124 | 171.0864 |  | 0.26335
158 | 2023-05-06 13:00 | 2.096 | 16.732 | 190.7064 |  | 0.229
159 | 2023-05-06 14:00 | 1.834 | 14.852 | 210.1302 |  | 0.21755
160 | 2023-05-06 15:00 | 1.834 | 18.612 | 248.193 |  | 0.2748
161 | 2023-05-06 16:00 | 1.834 | 16.92 | 219.9402 |  | 0.2519
162 | 2023-05-06 17:00 | 2.096 | 16.92 | 188.352 |  | 0.229
163 | 2023-05-06 18:00 | 1.834 | 19.176 | 132.2388 |  | 0.24045
164 | 2023-05-06 19:00 | 1.834 | 20.304 | 93.5874 |  | 0.28625
165 | 2023-05-06 20:00 | 1.834 | 26.132 | 71.0244 |  | 0.3435
166 | 2023-05-06 21:00 | 1.834 | 31.772 | 55.1322 |  | 0.3893
167 | 2023-05-06 22:00 | 1.834 | 33.652 | 43.3602 |  | 0.49235
168 | 2023-05-06 23:00 | 1.834 | 45.12 | 21.1896 |  | 0.7099
169 | 2023-05-07 | 1.572 | 46.436 | 7.2594 |  | 0.97325
170 | 2023-05-07 01:00 | 1.572 | 49.444 | 1.1772 |  | 1.271
171 | 2023-05-07 02:00 | 1.572 | 51.324 | 1.1772 |  | 1.3511
172 | 2023-05-07 03:00 | 1.834 | 52.264 | 5.1012 |  | 1.0763
173 | 2023-05-07 04:00 | 1.572 | 17.672 | 80.8344 |  | 0.35495
174 | 2023-05-07 05:00 | 1.572 | 12.22 | 80.0496 |  | 0.24045
175 | 2023-05-07 06:00 | 1.834 | 14.664 | 81.6192 |  | 0.229
176 | 2023-05-07 07:00 | 1.572 | 15.604 | 96.7266 |  | 0.21755
177 | 2023-05-07 08:00 | 1.834 | 29.516 | 76.518 |  | 0.28625
178 | 2023-05-07 09:00 | 2.62 | 50.572 | 71.2206 |  | 0.4351
179 | 2023-05-07 10:00 | 3.93 | 50.948 | 104.7708 |  | 0.49235
180 | 2023-05-07 11:00 | 3.93 | 43.992 | 121.0554 |  | 0.3206
181 | 2023-05-07 12:00 | 3.144 | 19.74 | 160.884 |  | 0.229
182 | 2023-05-07 13:00 | 3.406 | 12.22 | 176.7762 |  | 0.2061
183 | 2023-05-07 14:00 | 3.406 | 11.28 | 191.295 |  | 0.1832
184 | 2023-05-07 15:00 | 3.406 | 12.784 | 210.5226 |  | 0.21755
185 | 2023-05-07 16:00 | 3.668 | 11.656 | 209.1492 |  | 0.21755
186 | 2023-05-07 17:00 | 3.668 | 16.544 | 203.2632 |  | 0.229
187 | 2023-05-07 18:00 | 3.144 | 13.724 | 165.2004 |  | 0.24045
188 | 2023-05-07 19:00 | 3.144 | 18.048 | 136.9476 |  | 0.2748
189 | 2023-05-07 20:00 | 3.668 | 15.604 | 128.3148 |  | 0.26335
190 | 2023-05-07 21:00 | 3.406 | 52.264 | 62.9802 |  | 0.5267
191 | 2023-05-07 22:00 | 3.668 | 61.664 | 48.4614 |  | 0.65265
192 | 2023-05-07 23:00 | 3.406 | 48.692 | 57.0942 |  | 0.5954
193 | 2023-05-08 | 3.668 | 50.384 | 47.088 |  | 0.62975
194 | 2023-05-08 01:00 | 4.454 | 67.68 | 20.7972 |  | 0.69845
195 | 2023-05-08 02:00 | 4.192 | 65.424 | 29.8224 |  | 0.5954
196 | 2023-05-08 03:00 | 3.406 | 64.296 | 10.9872 |  | 0.60685
197 | 2023-05-08 04:00 | 3.406 | 58.468 | 6.6708 |  | 0.56105
198 | 2023-05-08 05:00 | 3.668 | 61.1 | 2.5506 |  | 0.687
199 | 2023-05-08 06:00 | 3.668 | 71.628 | 3.5316 |  | 1.0076
200 | 2023-05-08 07:00 | 4.454 | 90.052 | 9.0252 |  | 1.1106
201 | 2023-05-08 08:00 | 9.432 | 95.316 | 13.3416 |  | 1.1336
202 | 2023-05-08 09:00 | 7.598 | 84.224 | 48.069 |  | 0.6183
203 | 2023-05-08 10:00 | 5.764 | 60.16 | 77.499 |  | 0.3206
204 | 2023-05-08 11:00 | 5.764 | 60.16 | 108.6948 |  | 0.4122
205 | 2023-05-08 12:00 | 6.026 | 72.38 | 238.5792 |  | 0.5725
206 | 2023-05-08 13:00 | 5.24 | 36.66 | 274.2876 |  | 0.4122
207 | 2023-05-08 14:00 | 3.668 | 32.9 | 256.2372 |  | 0.42365
208 | 2023-05-08 15:00 | 4.978 | 26.884 | 171.675 |  | 0.21755
209 | 2023-05-08 16:00 | 4.192 | 26.32 | 155.1942 |  | 0.17175
210 | 2023-05-08 17:00 | 3.93 | 28.388 | 135.378 |  | 0.1832
211 | 2023-05-08 18:00 | 3.93 | 30.644 | 104.7708 |  | 0.21755
212 | 2023-05-08 19:00 | 3.406 | 41.172 | 71.613 |  | 0.33205
213 | 2023-05-08 20:00 | 6.812 | 86.856 | 1.5696 |  | 0.7786
214 | 2023-05-08 21:00 | 6.288 | 87.608 | 0.981 |  | 1.2023
215 | 2023-05-08 22:00 | 3.93 | 76.704 | 1.962 |  | 0.83585
216 | 2023-05-08 23:00 | 3.406 | 70.688 | 1.7658 |  | 0.69845
217 | 2023-05-09 | 3.668 | 65.988 | 1.5696 |  | 0.65265
218 | 2023-05-09 01:00 | 3.668 | 63.732 | 2.943 |  | 0.53815
219 | 2023-05-09 02:00 | 4.192 | 64.296 | 1.1772 |  | 0.49235
220 | 2023-05-09 03:00 | 3.93 | 58.844 | 1.3734 |  | 0.51525
221 | 2023-05-09 04:00 | 4.192 | 59.22 | 1.3734 |  | 0.5725
222 | 2023-05-09 05:00 | 4.716 | 60.348 | 1.3734 |  | 0.62975
223 | 2023-05-09 06:00 | 4.978 | 69.936 | 2.5506 |  | 0.687
224 | 2023-05-09 07:00 | 7.86 | 67.68 | 13.734 |  | 0.5954
225 | 2023-05-09 08:00 | 7.074 | 69.184 | 31.5882 |  | 0.5267
226 | 2023-05-09 09:00 | 6.026 | 72.568 | 42.3792 |  | 0.49235
227 | 2023-05-09 10:00 | 4.192 | 53.58 | 71.4168 |  | 0.2977
228 | 2023-05-09 11:00 | 6.288 | 53.016 | 81.423 |  | 0.2061
229 | 2023-05-09 12:00 | 4.978 | 78.396 | 66.9042 |  | 0.4122
230 | 2023-05-09 13:00 | 5.24 | 60.348 | 89.6634 |  | 0.40075
231 | 2023-05-09 14:00 | 5.502 | 49.632 | 105.7518 |  | 0.2519
232 | 2023-05-09 15:00 | 7.074 | 59.972 | 123.606 |  | 0.33205
233 | 2023-05-09 16:00 | 5.24 | 38.352 | 151.4664 |  | 0.24045
234 | 2023-05-09 17:00 | 3.406 | 31.208 | 157.941 |  | 0.19465
235 | 2023-05-09 18:00 | 4.716 | 30.644 | 137.9286 |  | 0.21755
236 | 2023-05-09 19:00 | 4.978 | 85.916 | 41.7906 |  | 0.7557
237 | 2023-05-09 20:00 | 4.978 | 97.196 | 14.715 |  | 0.67555
238 | 2023-05-09 21:00 | 7.074 | 91.18 | 2.1582 |  | 0.69845
239 | 2023-05-09 22:00 | 4.716 | 84.036 | 1.1772 |  | 0.7328
240 | 2023-05-09 23:00 | 4.192 | 75.388 | 0.981 |  | 0.7557
241 | 2023-05-10 | 3.93 | 70.688 | 1.3734 |  | 0.4809
242 | 2023-05-10 01:00 | 3.668 | 66.364 | 2.7468 |  | 0.2977
243 | 2023-05-10 02:00 | 3.406 | 62.228 | 1.3734 |  | 0.2977
244 | 2023-05-10 03:00 | 3.406 | 58.28 | 1.3734 |  | 0.3893
245 | 2023-05-10 04:00 | 3.668 | 56.024 | 1.1772 |  | 0.4122
246 | 2023-05-10 05:00 | 4.192 | 59.032 | 1.3734 |  | 0.5496
247 | 2023-05-10 06:00 | 5.502 | 65.424 | 1.3734 |  | 0.76715
248 | 2023-05-10 07:00 | 11.79 | 77.268 | 3.1392 |  | 1.0076
249 | 2023-05-10 08:00 | 14.41 | 99.264 | 7.2594 |  | 0.81295
250 | 2023-05-10 09:00 | 6.812 | 94 | 24.9174 |  | 0.53815
251 | 2023-05-10 10:00 | 3.93 | 79.524 | 44.7336 |  | 0.42365
252 | 2023-05-10 11:00 | 5.764 | 63.732 | 76.9104 |  | 0.3664
253 | 2023-05-10 12:00 | 4.454 | 38.916 | 109.0872 |  | 0.24045
254 | 2023-05-10 13:00 | 3.406 | 26.696 | 137.7324 |  | 0.2061
255 | 2023-05-10 14:00 | 3.93 | 22.936 | 162.4536 |  | 0.229
256 | 2023-05-10 15:00 | 3.406 | 21.244 | 172.2636 |  | 0.17175
257 | 2023-05-10 16:00 | 3.668 | 20.68 | 165.2004 |  | 0.1832
258 | 2023-05-10 17:00 | 6.026 | 36.472 | 126.7452 |  | 0.2519
259 | 2023-05-10 18:00 | 5.502 | 42.488 | 125.568 |  | 0.24045
260 | 2023-05-10 19:00 | 3.406 | 39.856 | 109.872 |  | 0.33205
261 | 2023-05-10 20:00 | 4.978 | 85.54 | 17.2656 |  | 0.69845
262 | 2023-05-10 21:00 | 3.668 | 86.856 | 10.791 |  | 0.69845
263 | 2023-05-10 22:00 | 3.668 | 80.84 | 3.5316 |  | 0.85875
264 | 2023-05-10 23:00 | 5.502 | 80.84 | 1.1772 |  | 1.042
265 | 2023-05-11 | 5.502 | 79.524 | 1.1772 |  | 1.0763
266 | 2023-05-11 01:00 | 6.026 | 81.592 | 1.1772 |  | 1.3053
267 | 2023-05-11 02:00 | 4.454 | 75.764 | 1.1772 |  | 1.145
268 | 2023-05-11 03:00 | 4.978 | 70.5 | 1.3734 |  | 1.1679
269 | 2023-05-11 04:00 | 4.192 | 62.04 | 1.3734 |  | 0.9389
270 | 2023-05-11 05:00 | 3.93 | 59.784 | 1.1772 |  | 1.0305
271 | 2023-05-11 06:00 | 3.93 | 61.852 | 1.1772 |  | 0.9847
272 | 2023-05-11 07:00 | 10.742 | 68.62 | 2.5506 |  | 1.1679
273 | 2023-05-11 08:00 | 9.17 | 72.756 | 8.6328 |  | 0.8473
274 | 2023-05-11 09:00 | 5.764 | 52.076 | 37.278 |  | 0.2977
275 | 2023-05-11 10:00 | 10.48 | 58.468 | 46.6956 |  | 0.2519
276 | 2023-05-11 11:00 | 9.17 | 62.416 | 45.5184 |  | 0.2748
277 | 2023-05-11 12:00 | 4.978 | 51.324 | 45.9108 |  | 0.28625
278 | 2023-05-11 13:00 | 3.668 | 40.232 | 83.7774 |  | 0.3206
279 | 2023-05-11 14:00 | 4.192 | 33.088 | 125.9604 |  | 0.21755
280 | 2023-05-11 15:00 | 7.336 | 27.636 | 156.1752 |  | 0.21755
281 | 2023-05-11 16:00 | 15.196 | 26.696 | 162.4536 |  | 0.2061
282 | 2023-05-11 17:00 | 13.886 | 25.38 | 150.6816 |  | 0.19465
283 | 2023-05-11 18:00 | 12.314 | 40.232 | 106.1442 |  | 0.19465
284 | 2023-05-11 19:00 | 8.646 | 41.172 | 95.7456 |  | 0.21755
285 | 2023-05-11 20:00 | 5.502 | 52.452 | 83.7774 |  | 0.24045
286 | 2023-05-11 21:00 | 3.668 | 48.128 | 63.1764 |  | 0.35495
287 | 2023-05-11 22:00 | 3.93 | 71.064 | 13.5378 |  | 0.6412
288 | 2023-05-11 23:00 | 4.978 | 88.548 | 1.962 |  | 1.0191
289 | 2023-05-12 | 9.432 | 86.668 | 1.1772 |  | 1.0191
290 | 2023-05-12 01:00 | 7.86 | 75.012 | 1.1772 |  | 0.95035
291 | 2023-05-12 02:00 | 7.86 | 62.98 | 1.1772 |  | 0.69845
292 | 2023-05-12 03:00 | 6.812 | 59.032 | 1.962 |  | 0.53815
293 | 2023-05-12 04:00 | 7.336 | 54.708 | 2.1582 |  | 0.35495
294 | 2023-05-12 05:00 | 5.24 | 59.032 | 1.1772 |  | 0.6183
295 | 2023-05-12 06:00 | 4.192 | 61.852 | 2.3544 |  | 0.6412
296 | 2023-05-12 07:00 | 12.576 | 66.928 | 6.6708 |  | 0.76715
297 | 2023-05-12 08:00 | 11.266 | 72.192 | 23.3478 |  | 0.56105
298 | 2023-05-12 09:00 | 14.41 | 72.568 | 46.107 |  | 0.4122
299 | 2023-05-12 10:00 | 21.222 | 103.212 | 20.2086 |  | 0.62975
300 | 2023-05-12 11:00 | 18.078 | 98.888 | 46.3032 |  | 0.5267
301 | 2023-05-12 12:00
302 | 2023-05-12 13:00 | 7.86 | 48.316 | 107.1252 |  | 0.33205
303 | 2023-05-12 14:00 | 5.764 | 46.248 | 105.1632 |  | 0.2748
304 | 2023-05-12 15:00 | 6.288 | 57.904 | 92.4102 |  | 0.28625
305 | 2023-05-12 16:00 | 9.17 | 77.644 | 76.3218 |  | 0.3206
306 | 2023-05-12 17:00 | 5.764 | 53.768 | 105.1632 |  | 0.33205
307 | 2023-05-12 18:00 | 6.026 | 58.468 | 114.3846 |  | 0.3664
308 | 2023-05-12 19:00 | 4.716 | 65.048 | 82.404 |  | 0.42365
309 | 2023-05-12 20:00 | 5.502 | 64.108 | 74.7522 |  | 0.46945
310 | 2023-05-12 21:00 | 3.93 | 63.356 | 66.5118 |  | 0.5038
311 | 2023-05-12 22:00 | 4.454 | 66.74 | 48.6576 |  | 0.56105
312 | 2023-05-12 23:00 | 4.716 | 60.16 | 24.3288 |  | 0.81295
313 | 2023-05-13 | 4.192 | 68.808 | 6.6708 |  | 0.90455
314 | 2023-05-13 01:00 | 4.454 | 65.988 | 3.924 |  | 0.79005
315 | 2023-05-13 02:00 | 4.454 | 51.888 | 19.8162 |  | 0.4809
316 | 2023-05-13 03:00 | 3.93 | 37.412 | 37.6704 |  | 0.3664
317 | 2023-05-13 04:00 | 5.764 | 29.704 | 55.3284 |  | 0.2977
318 | 2023-05-13 05:00 | 5.764 | 26.132 | 66.5118 |  | 0.2519
319 | 2023-05-13 06:00 | 6.55 | 33.464 | 55.5246 |  | 0.2977
320 | 2023-05-13 07:00 | 7.598 | 37.036 | 58.86 |  | 0.30915
321 | 2023-05-13 08:00 | 8.122 | 42.488 | 58.0752 |  | 0.35495
322 | 2023-05-13 09:00 | 8.384 | 47.376 | 63.5688 |  | 0.37785
323 | 2023-05-13 10:00 | 12.314 | 74.636 | 45.5184 |  | 0.46945
324 | 2023-05-13 11:00 | 8.122 | 68.62 | 79.6572 |  | 0.3664
325 | 2023-05-13 12:00 | 6.026 | 37.976 | 113.9922 |  | 0.2519
326 | 2023-05-13 13:00 | 5.764 | 35.908 | 115.9542 |  | 0.2061
327 | 2023-05-13 14:00 | 4.978 | 32.712 | 127.53 |  | 0.2061
328 | 2023-05-13 15:00 | 4.716 | 48.504 | 111.2454 |  | 0.21755
329 | 2023-05-13 16:00 | 4.192 | 50.384 | 113.2074 |  | 0.21755
330 | 2023-05-13 17:00 | 3.406 | 33.464 | 139.4982 |  | 0.24045
331 | 2023-05-13 18:00 | 3.668 | 36.284 | 131.6502 |  | 0.2519
332 | 2023-05-13 19:00 | 3.406 | 31.02 | 121.2516 |  | 0.3664
333 | 2023-05-13 20:00 | 3.406 | 33.84 | 108.891 |  | 0.4809
334 | 2023-05-13 21:00 | 3.406 | 53.58 | 55.3284 |  | 0.6641
335 | 2023-05-13 22:00 | 3.406 | 67.304 | 41.9868 |  | 0.72135
336 | 2023-05-13 23:00 | 4.192 | 72.944 | 12.1644 |  | 0.90455
337 | 2023-05-14 | 3.144 | 59.972 | 39.24 |  | 0.58395
338 | 2023-05-14 01:00 | 3.406 | 43.428 | 55.7208 |  | 0.46945
339 | 2023-05-14 02:00 | 3.668 | 46.06 | 42.183 |  | 0.4351
340 | 2023-05-14 03:00 | 3.93 | 51.136 | 35.316 |  | 0.4122
341 | 2023-05-14 04:00 | 3.668 | 40.608 | 51.7968 |  | 0.33205
342 | 2023-05-14 05:00 | 3.406 | 46.248 | 38.6514 |  | 0.33205
343 | 2023-05-14 06:00 | 5.24 | 61.1 | 23.544 |  | 0.37785
344 | 2023-05-14 07:00 | 6.026 | 53.016 | 42.9678 |  | 0.33205
345 | 2023-05-14 08:00 | 7.598 | 43.428 | 65.1384 |  | 0.3435
346 | 2023-05-14 09:00 | 13.362 | 53.016 | 51.6006 |  | 0.35495
347 | 2023-05-14 10:00 | 17.816 | 78.772 | 36.297 |  | 0.35495
348 | 2023-05-14 11:00 | 18.078 | 70.688 | 67.8852 |  | 0.2061
349 | 2023-05-14 12:00 | 10.48 | 46.06 | 103.986 |  | 0.1832
350 | 2023-05-14 13:00 | 6.026 | 34.968 | 126.7452 |  | 0.1832
351 | 2023-05-14 14:00 | 5.764 | 56.964 | 99.4734 |  | 0.19465
352 | 2023-05-14 15:00 | 5.502 | 79.148 | 116.9352 |  | 0.21755
353 | 2023-05-14 16:00 | 6.288 | 72.568 | 143.6184 |  | 0.229
354 | 2023-05-14 17:00 | 7.336 | 48.88 | 162.2574 |  | 0.1832
355 | 2023-05-14 18:00 | 6.288 | 51.888 | 157.7448 |  | 0.19465
356 | 2023-05-14 19:00 | 6.026 | 31.96 | 148.5234 |  | 0.19465
357 | 2023-05-14 20:00 | 4.978 | 38.728 | 120.4668 |  | 0.28625
358 | 2023-05-14 21:00 | 4.454 | 33.84 | 132.435 |  | 0.19465
359 | 2023-05-14 22:00 | 4.716 | 27.448 | 110.853 |  | 0.2519
360 | 2023-05-14 23:00 | 5.24 | 38.352 | 79.6572 |  | 0.3435
361 | 2023-05-15 | 3.406 | 43.992 | 61.6068 |  | 0.3664
362 | 2023-05-15 01:00 | 3.406 | 38.728 | 73.1826 |  | 0.30915
363 | 2023-05-15 02:00 | 3.406 | 26.884 | 81.2268 |  | 0.2519
364 | 2023-05-15 03:00 | 3.406 | 27.072 | 88.4862 |  | 0.21755
365 | 2023-05-15 04:00 | 3.406 | 26.132 | 85.5432 |  | 0.1832
366 | 2023-05-15 05:00 | 3.406 | 22.748 | 77.3028 |  | 0.1832
367 | 2023-05-15 06:00 | 3.406 | 32.336 | 60.2334 |  | 0.24045
368 | 2023-05-15 07:00 | 3.668 | 38.352 | 49.6386 |  | 0.3664
369 | 2023-05-15 08:00 | 3.93 | 43.804 | 48.8538 |  | 0.4122
370 | 2023-05-15 09:00 | 6.288 | 52.64 | 62.1954 |  | 0.3893
371 | 2023-05-15 10:00 | 10.48 | 68.432 | 79.461 |  | 0.229
372 | 2023-05-15 11:00 | 7.86 | 54.896 | 101.8278 |  | 0.19465
373 | 2023-05-15 12:00 | 9.694 | 30.644 | 127.7262 |  | 0.19465
374 | 2023-05-15 13:00 | 9.432 | 28.952 | 127.53 |  | 0.19465
375 | 2023-05-15 14:00 | 8.122 | 42.112 | 105.7518 |  | 0.21755
376 | 2023-05-15 15:00 | 6.55 | 63.732 | 105.7518 |  | 0.229
377 | 2023-05-15 16:00 | 5.764 | 53.768 | 111.0492 |  | 0.2061
378 | 2023-05-15 17:00 | 4.192 | 24.064 | 125.7642 |  | 0.19465
379 | 2023-05-15 18:00 | 4.192 | 22.748 | 124.7832 |  | 0.21755
380 | 2023-05-15 19:00 | 3.93 | 22.56 | 120.2706 |  | 0.229
381 | 2023-05-15 20:00 | 3.668 | 21.432 | 122.0364 |  | 0.229
382 | 2023-05-15 21:00 | 3.668 | 31.96 | 113.5998 |  | 0.2519
383 | 2023-05-15 22:00 | 3.668 | 31.584 | 115.758 |  | 0.28625
384 | 2023-05-15 23:00 | 3.406 | 31.208 | 99.2772 |  | 0.2748
385 | 2023-05-16 | 3.668 |  | 70.4358 |  | 0.28625
386 | 2023-05-16 01:00 | 3.93 | 29.704 | 82.6002 |  | 0.2061
387 | 2023-05-16 02:00 | 3.668 | 23.312 | 95.7456 |  | 0.17175
388 | 2023-05-16 03:00 | 3.668 | 24.628 | 96.138 |  | 0.17175
389 | 2023-05-16 04:00 | 3.144 | 22.372 | 85.9356 |  | 0.19465
390 | 2023-05-16 05:00 | 3.144 | 26.884 | 72.0054 |  | 0.21755
391 | 2023-05-16 06:00 | 3.144 | 37.788 | 66.9042 |  | 0.26335
392 | 2023-05-16 07:00 | 3.93 | 36.66 | 74.556 |  | 0.33205
393 | 2023-05-16 08:00 | 4.716 | 43.616 | 74.9484 |  | 0.35495
394 | 2023-05-16 09:00 | 5.24 | 48.692 | 88.6824 |  | 0.37785
395 | 2023-05-16 10:00 | 5.502 | 44.744 | 112.0302 |  | 0.2748
396 | 2023-05-16 11:00 | 5.764 | 48.128 | 115.3656 |  | 0.2519
397 | 2023-05-16 12:00 | 5.764 | 24.064 | 136.9476 |  | 0.19465
398 | 2023-05-16 13:00 | 6.55 | 20.868 | 130.473 |  | 0.19465
399 | 2023-05-16 14:00 | 6.288 | 38.352 | 110.853 |  | 0.2061
400 | 2023-05-16 15:00 | 7.598 | 66.176 | 95.3532 |  | 0.28625
401 | 2023-05-16 16:00 | 7.86 | 72.004 | 104.5746 |  | 0.24045
402 | 2023-05-16 17:00 | 7.86 | 43.052 | 119.682 |  | 0.2748
403 | 2023-05-16 18:00 | 6.288 | 52.828 | 97.3152 |  | 0.37785
404 | 2023-05-16 19:00 | 8.646 | 42.112 | 109.4796 |  | 0.3435
405 | 2023-05-16 20:00 | 6.288 | 39.668 | 106.1442 |  | 0.3435
406 | 2023-05-16 21:00 | 4.716 | 42.488 | 109.872 |  | 0.2977
407 | 2023-05-16 22:00 | 4.454 | 35.72 | 126.7452 |  | 0.2519
408 | 2023-05-16 23:00 | 4.716 | 58.092 | 94.5684 |  | 0.28625
409 | 2023-05-17 | 4.192 | 28.952 | 104.3784 |  | 0.229
410 | 2023-05-17 01:00 | 3.668 | 36.096 | 89.0748 |  | 0.19465
411 | 2023-05-17 02:00 | 3.144 | 27.824 | 75.7332 |  | 0.2061
412 | 2023-05-17 03:00 | 3.668 | 50.196 | 34.1388 |  | 0.26335
413 | 2023-05-17 04:00 | 3.406 | 43.992 | 31.392 |  | 0.26335
414 | 2023-05-17 05:00 | 3.406 | 46.624 | 22.563 |  | 0.2977
415 | 2023-05-17 06:00 | 3.406 | 46.436 | 28.0566 |  | 0.3206
416 | 2023-05-17 07:00 | 3.406 | 42.864 | 40.8096 |  | 0.3435
417 | 2023-05-17 08:00 | 3.668 | 55.084 | 33.1578 |  | 0.51525
418 | 2023-05-17 09:00 | 6.55 | 64.86 | 58.2714 |  | 0.33205
419 | 2023-05-17 10:00 | 9.17 | 71.628 | 58.4676 |  | 0.26335
420 | 2023-05-17 11:00 | 10.218 | 63.732 | 79.8534 |  | 0.24045
421 | 2023-05-17 12:00 | 8.908 | 39.104 | 95.3532 |  | 0.21755
422 | 2023-05-17 13:00 | 14.672 | 30.456 | 107.91 |  | 0.1832
423 | 2023-05-17 14:00 | 10.742 | 36.096 | 102.2202 |  | 0.2061
424 | 2023-05-17 15:00 | 7.074 | 28.012 | 94.3722 |  | 0.1832
425 | 2023-05-17 16:00 | 8.908 | 31.396 | 99.2772 |  | 0.19465
426 | 2023-05-17 17:00 | 11.79 | 28.012 | 118.5048 |  | 0.19465
427 | 2023-05-17 18:00 | 11.266 | 52.64 | 94.7646 |  | 0.30915
428 | 2023-05-17 19:00 | 6.288 | 54.708 | 61.803 |  | 0.30915
429 | 2023-05-17 20:00 | 4.192 | 65.236 | 35.5122 |  | 0.3893
430 | 2023-05-17 21:00 | 3.93 | 78.96 | 6.2784 |  | 0.51525
431 | 2023-05-17 22:00 | 3.93 | 75.012 | 26.487 |  | 0.40075
432 | 2023-05-17 23:00 | 3.668 | 77.644 | 9.0252 |  | 0.46945
433 | 2023-05-18 | 3.668 | 78.208 | 3.1392 |  | 0.44655
434 | 2023-05-18 01:00 | 3.93 | 75.764 | 2.5506 |  | 0.5038
435 | 2023-05-18 02:00 | 3.668 | 67.116 | 2.943 |  | 0.46945
436 | 2023-05-18 03:00 | 3.406 | 55.648 | 3.3354 |  | 0.24045
437 | 2023-05-18 04:00 | 3.668 | 53.58 | 3.3354 |  | 0.21755
438 | 2023-05-18 05:00 | 3.93 | 49.256 | 3.7278 |  | 0.2977
439 | 2023-05-18 06:00 | 4.454 | 57.528 | 10.0062 |  | 0.2977
440 | 2023-05-18 07:00 | 8.646 | 63.92 | 12.3606 |  | 0.7099
441 | 2023-05-18 08:00 | 8.646 | 78.02 | 29.43 |  | 0.4809
442 | 2023-05-18 09:00 | 8.384 | 71.064 | 54.5436 |  | 0.3664
443 | 2023-05-18 10:00 | 8.908 | 62.792 | 52.3854 |  | 0.40075
444 | 2023-05-18 11:00 | 10.742 | 99.452 | 38.259 |  | 0.51525
445 | 2023-05-18 12:00 | 9.432 | 77.456 | 70.4358 |  | 0.3664
446 | 2023-05-18 13:00 | 6.812 | 59.22 | 103.7898 |  | 0.3435
447 | 2023-05-18 14:00 | 4.978 | 54.708 | 128.9034 |  | 0.3206
448 | 2023-05-18 15:00 | 5.502 | 42.3 | 106.5366 |  | 0.28625
449 | 2023-05-18 16:00 | 6.026 | 43.24 | 111.0492 |  | 0.28625
450 | 2023-05-18 17:00 | 3.668 | 23.5 | 150.4854 |  | 0.21755
451 | 2023-05-18 18:00 | 3.144 | 22.372 | 146.9538 |  | 0.2061
452 | 2023-05-18 19:00 | 3.668 | 62.416 | 46.6956 |  | 0.72135
453 | 2023-05-18 20:00 | 3.406 | 68.244 | 42.5754 |  | 0.69845
454 | 2023-05-18 21:00 | 3.406 | 65.988 | 30.8034 |  | 0.62975
455 | 2023-05-18 22:00 | 3.406 | 62.416 | 22.7592 |  | 0.5954
456 | 2023-05-18 23:00 | 3.668 | 59.972 | 14.9112 |  | 0.67555
457 | 2023-05-19 | 3.668 | 61.1 | 5.6898 |  | 0.7328
458 | 2023-05-19 01:00 | 3.406 | 60.536 | 8.6328 |  | 0.53815
459 | 2023-05-19 02:00 | 3.93 | 57.152 | 5.886 |  | 0.53815
460 | 2023-05-19 03:00 | 4.454 | 58.656 | 5.886 |  | 0.62975
461 | 2023-05-19 04:00 | 6.812 | 68.996 | 4.7088 |  | 0.97325
462 | 2023-05-19 05:00 | 6.55 | 68.056 | 5.1012 |  | 1.0649
463 | 2023-05-19 06:00 | 6.55 | 66.74 | 5.886 |  | 1.2023
464 | 2023-05-19 07:00 | 7.598 | 70.124 | 12.1644 |  | 0.9847
465 | 2023-05-19 08:00 | 7.336 | 71.816 | 31.9806 |  | 0.7099
466 | 2023-05-19 09:00 | 7.336 | 58.468 | 69.651 |  | 0.42365
467 | 2023-05-19 10:00 | 7.336 | 53.392 | 88.0938 |  | 0.30915
468 | 2023-05-19 11:00 | 6.288 | 42.112 | 93.195 |  | 0.21755
469 | 2023-05-19 12:00 | 6.026 | 43.24 | 93.7836 |  | 0.26335
470 | 2023-05-19 13:00 | 5.502 | 24.816 | 92.4102 |  | 0.21755
471 | 2023-05-19 14:00 | 5.24 | 22.56 | 82.6002 |  | 0.19465
472 | 2023-05-19 15:00 | 5.764 | 35.156 | 71.613 |  | 0.2061
473 | 2023-05-19 16:00 | 5.24 | 26.884 | 93.5874 |  | 0.2519
474 | 2023-05-19 17:00 | 5.502 | 28.388 | 91.0368 |  | 0.28625
475 | 2023-05-19 18:00 | 4.454 | 26.508 | 107.5176 |  | 0.28625
476 | 2023-05-19 19:00 | 3.93 | 27.072 | 106.3404 |  | 0.3664
477 | 2023-05-19 20:00 | 4.192 | 39.104 | 62.5878 |  | 0.62975
478 | 2023-05-19 21:00 | 5.24 | 65.424 | 3.7278 |  | 1.2366
479 | 2023-05-19 22:00 | 4.978 | 61.288 | 9.4176 |  | 1.0076
480 | 2023-05-19 23:00 | 4.978 | 55.836 | 7.4556 |  | 0.74425
481 | 2023-05-20 | 5.24 | 54.52 | 4.3164 |  | 0.88165
482 | 2023-05-20 01:00 | 5.764 | 53.204 | 4.1202 |  | 0.9618
483 | 2023-05-20 02:00 | 6.288 | 52.076 | 4.905 |  | 0.72135
484 | 2023-05-20 03:00 | 7.598 | 63.356 | 4.5126 |  | 0.8473
485 | 2023-05-20 04:00 | 7.074 | 58.656 | 4.5126 |  | 0.9618
486 | 2023-05-20 05:00 | 7.074 | 49.068 | 5.1012 |  | 0.92745
487 | 2023-05-20 06:00 | 8.908 | 51.324 | 6.867 |  | 1.0992
488 | 2023-05-20 07:00 | 8.646 | 55.084 | 17.2656 |  | 0.58395
489 | 2023-05-20 08:00 | 6.026 | 34.216 | 38.8476 |  | 0.2748
490 | 2023-05-20 09:00 | 5.24 | 27.824 | 41.202 |  | 0.26335
491 | 2023-05-20 10:00 | 5.764 | 54.332 | 34.7274 |  | 0.44655
492 | 2023-05-20 11:00 | 5.502 | 60.724 | 52.974 |  | 0.42365
493 | 2023-05-20 12:00 | 5.24 | 49.256 | 87.309 |  | 0.3206
494 | 2023-05-20 13:00 | 5.24 | 25.004 | 155.979 |  | 0.2977
495 | 2023-05-20 14:00 | 4.454 | 20.116 | 188.1558 |  | 0.26335
496 | 2023-05-20 15:00 | 4.454 | 15.416 | 162.846 |  | 0.229
497 | 2023-05-20 16:00 | 4.978 | 15.604 | 108.6948 |  | 0.229
498 | 2023-05-20 17:00 | 4.454 | 18.8 | 83.9736 |  | 0.26335
499 | 2023-05-20 18:00 | 4.978 | 30.832 | 64.3536 |  | 0.3664
500 | 2023-05-20 19:00 | 5.24 | 47.564 | 59.4486 |  | 0.5038
501 | 2023-05-20 20:00 | 5.24 | 63.168 | 10.0062 |  | 0.85875
502 | 2023-05-20 21:00 | 4.978 | 60.348 | 6.0822 |  | 0.88165
503 | 2023-05-20 22:00 | 4.716 | 56.212 | 12.5568 |  | 0.7099
504 | 2023-05-20 23:00 | 3.93 | 50.948 | 55.1322 |  | 0.35495
505 | 2023-05-21 | 3.93 | 39.48 | 53.3664 |  | 0.2061
506 | 2023-05-21 01:00 | 3.668 | 37.224 | 55.7208 |  | 0.21755
507 | 2023-05-21 02:00 | 3.93 | 46.248 | 45.3222 |  | 0.19465
508 | 2023-05-21 03:00 | 3.406 | 23.688 | 71.4168 |  | 0.17175
509 | 2023-05-21 04:00 | 3.406 | 8.084 | 74.3598 |  | 0.17175
510 | 2023-05-21 05:00 | 3.406 | 22.184 | 44.3412 |  | 0.229
511 | 2023-05-21 06:00 | 3.406 | 20.868 | 48.6576 |  | 0.2519
512 | 2023-05-21 07:00 | 3.406 | 17.672 | 68.67 |  | 0.229
513 | 2023-05-21 08:00 | 3.406 | 16.732 | 54.5436 |  | 0.24045
514 | 2023-05-21 09:00 | 3.406 | 17.672 | 61.6068 |  | 0.24045
515 | 2023-05-21 10:00 | 3.406 | 15.98 | 81.8154 |  | 0.229
516 | 2023-05-21 11:00 | 3.406 | 15.228 | 83.5812 |  | 0.19465
517 | 2023-05-21 12:00 | 3.406 | 16.168 | 90.252 |  | 0.1832
518 | 2023-05-21 13:00 | 3.668 | 20.868 | 99.2772 |  | 0.21755
519 | 2023-05-21 14:00 | 3.668 | 15.792 | 95.7456 |  | 0.2061
520 | 2023-05-21 15:00 | 3.93 | 21.996 | 69.8472 |  | 0.21755
521 | 2023-05-21 16:00 | 3.93 | 19.552 | 72.0054 |  | 0.2061
522 | 2023-05-21 17:00 | 3.93 | 33.84 | 62.9802 |  | 0.229
523 | 2023-05-21 18:00 | 3.93 | 23.688 | 89.6634 |  | 0.28625
524 | 2023-05-21 19:00 | 3.93 | 23.312 | 78.6762 |  | 0.3435
525 | 2023-05-21 20:00 | 4.192 | 46.624 | 23.544 |  | 0.67555
526 | 2023-05-21 21:00 | 3.93 | 36.472 | 34.335 |  | 0.53815
527 | 2023-05-21 22:00 | 3.668 | 43.428 | 18.639 |  | 0.65265
528 | 2023-05-21 23:00 | 3.668 | 39.668 | 25.3098 |  | 0.53815
529 | 2023-05-22 | 3.93 | 39.48 | 8.4366 |  | 0.6641
530 | 2023-05-22 01:00 | 4.192 | 42.3 | 6.0822 |  | 0.46945
531 | 2023-05-22 02:00 | 4.192 | 36.472 | 6.2784 |  | 0.4122
532 | 2023-05-22 03:00 | 4.192 | 29.516 | 10.791 |  | 0.3664
533 | 2023-05-22 04:00 | 4.454 | 32.148 | 2.943 |  | 0.46945
534 | 2023-05-22 05:00 | 5.24 | 36.472 | 2.7468 |  | 0.7328
535 | 2023-05-22 06:00 | 5.24 | 41.36 | 8.4366 |  | 0.65265
536 | 2023-05-22 07:00 | 3.668 | 42.676 | 26.2908 |  | 0.3206
537 | 2023-05-22 08:00 | 4.192 | 44.18 | 17.4618 |  | 0.37785
538 | 2023-05-22 09:00 | 3.93 | 29.704 | 64.3536 |  | 0.2748
539 | 2023-05-22 10:00 | 3.93 | 17.296 | 64.5498 |  | 0.24045
540 | 2023-05-22 11:00 | 3.93 | 26.884 | 54.936 |  | 0.24045
541 | 2023-05-22 12:00 | 3.93 | 17.86 | 77.3028 |  | 0.229
542 | 2023-05-22 13:00 | 3.93 | 20.868 | 63.9612 |  | 0.1832
543 | 2023-05-22 14:00 | 3.93 | 20.868 | 66.5118 |  | 0.19465
544 | 2023-05-22 15:00 | 4.192 | 18.424 | 72.2016 |  | 0.1832
545 | 2023-05-22 16:00 | 3.406 | 21.056 | 77.3028 |  | 0.26335
546 | 2023-05-22 17:00 | 3.668 | 19.928 | 66.3156 |  | 0.2519
547 | 2023-05-22 18:00 | 3.668 | 28.576 | 53.955 |  | 0.3664
548 | 2023-05-22 19:00 | 3.668 | 33.276 | 41.9868 |  | 0.458
549 | 2023-05-22 20:00 | 3.93 | 50.76 | 9.0252 |  | 0.6412
550 | 2023-05-22 21:00 | 4.192 | 52.452 | 9.0252 |  | 0.74425
551 | 2023-05-22 22:00 | 4.192 | 45.872 | 11.772 |  | 0.6183
552 | 2023-05-22 23:00 | 4.192 | 42.864 | 5.2974 |  | 0.83585
553 | 2023-05-23 | 4.192 |  | 13.3416 |  | 0.53815
554 | 2023-05-23 01:00 | 3.93 | 32.524 | 13.1454 |  | 0.3435
555 | 2023-05-23 02:00 | 3.93 | 32.336 | 8.4366 |  | 0.35495
556 | 2023-05-23 03:00 | 3.93 | 32.712 | 12.753 |  | 0.2748
557 | 2023-05-23 04:00 | 4.192 | 25.38 | 19.8162 |  | 0.26335
558 | 2023-05-23 05:00 | 4.978 | 38.54 | 2.5506 |  | 0.56105
559 | 2023-05-23 06:00 | 3.93 | 41.924 | 16.8732 |  | 0.5496
560 | 2023-05-23 07:00 | 3.93 | 26.508 | 51.993 |  | 0.2519
561 | 2023-05-23 08:00 | 4.192 | 22.56 | 54.5436 |  | 0.28625
562 | 2023-05-23 09:00 | 4.192 | 15.98 | 71.613 |  | 0.1832
563 | 2023-05-23 10:00 | 4.978 | 24.064 | 46.6956 |  | 0.21755
564 | 2023-05-23 11:00 | 5.24 | 43.24 | 49.6386 |  | 0.2519
565 | 2023-05-23 12:00 | 4.716 | 34.404 | 56.1132 |  | 0.26335
566 | 2023-05-23 13:00 | 4.978 | 28.012 | 59.841 |  | 0.21755
567 | 2023-05-23 14:00 | 4.454 | 26.508 | 60.822 |  | 0.1832
568 | 2023-05-23 15:00 | 4.454 | 29.328 | 56.5056 |  | 0.19465
569 | 2023-05-23 16:00 | 4.716 | 44.556 | 60.4296 |  | 0.30915
570 | 2023-05-23 17:00 | 3.93 | 22.372 | 79.2648 |  | 0.1603
571 | 2023-05-23 18:00 | 3.668 | 17.672 | 92.214 |  | 0.17175
572 | 2023-05-23 19:00 | 3.93 | 19.928 | 100.6506 |  | 0.2061
573 | 2023-05-23 20:00 | 3.93 | 20.116 | 91.6254 |  | 0.1832
574 | 2023-05-23 21:00 | 3.668 | 20.492 | 59.2524 |  | 0.229
575 | 2023-05-23 22:00 | 4.192 | 36.472 | 23.7402 |  | 0.4809
576 | 2023-05-23 23:00 | 4.192 | 27.26 | 30.2148 |  | 0.40075
577 | 2023-05-24 | 4.192 | 37.224 | 11.772 |  | 0.53815
578 | 2023-05-24 01:00 | 4.192 | 40.608 | 4.7088 |  | 0.37785
579 | 2023-05-24 02:00 | 4.192 | 34.968 | 14.715 |  | 0.30915
580 | 2023-05-24 03:00 | 4.454 | 23.312 | 35.316 |  | 0.19465
581 | 2023-05-24 04:00 | 4.454 | 28.012 | 13.5378 |  | 0.229
582 | 2023-05-24 05:00 | 4.978 | 34.78 | 2.5506 |  | 0.3893
583 | 2023-05-24 06:00 | 5.764 | 36.096 | 7.4556 |  | 0.53815
584 | 2023-05-24 07:00 | 6.812 | 38.728 | 9.2214 |  | 0.8015
585 | 2023-05-24 08:00 | 6.55 | 41.172 | 25.1136 |  | 0.458
586 | 2023-05-24 09:00 | 5.502 | 33.276 | 48.4614 |  | 0.26335
587 | 2023-05-24 10:00 | 5.24 | 23.688 | 69.8472 |  | 0.17175
588 | 2023-05-24 11:00 | 5.502 | 55.836 | 56.898 |  | 0.3206
589 | 2023-05-24 12:00 | 4.978 | 45.12 | 84.9546 |  | 0.2977
590 | 2023-05-24 13:00 | 4.454 | 26.132 | 101.043 |  | 0.3893
591 | 2023-05-24 14:00 | 4.454 | 24.064 | 83.1888 |  | 0.1832
592 | 2023-05-24 15:00 | 3.93 | 31.208 | 82.0116 |  | 0.26335
593 | 2023-05-24 16:00 | 3.406 | 22.936 | 99.2772 |  | 0.24045
594 | 2023-05-24 17:00 | 3.406 | 18.236 | 102.4164 |  | 0.17175
595 | 2023-05-24 18:00 | 3.144 | 13.912 | 112.0302 |  | 0.1603
596 | 2023-05-24 19:00 | 3.406 | 17.108 | 101.6316 |  | 0.229
597 | 2023-05-24 20:00 | 4.192 | 18.048 | 113.5998 |  | 0.21755
598 | 2023-05-24 21:00 | 4.192 | 28.2 | 81.6192 |  | 0.26335
599 | 2023-05-24 22:00 | 3.93 | 39.292 | 45.3222 |  | 0.42365
600 | 2023-05-24 23:00 | 3.406 | 32.524 | 31.9806 |  | 0.5725
601 | 2023-05-25 | 3.406 | 31.208 | 22.1706 |  | 0.62975
602 | 2023-05-25 01:00 | 3.668 | 36.66 | 3.1392 |  | 0.74425
603 | 2023-05-25 02:00 | 3.668 | 36.284 | 4.3164 |  | 0.69845
604 | 2023-05-25 03:00 | 4.192 | 37.224 | 2.943 |  | 0.60685
605 | 2023-05-25 04:00 | 4.192 | 40.796 | 2.7468 |  | 0.60685
606 | 2023-05-25 05:00 | 4.454 | 36.66 | 3.5316 |  | 0.5725
607 | 2023-05-25 06:00 | 4.454 | 35.72 | 10.9872 |  | 0.5038
608 | 2023-05-25 07:00 | 4.716 | 38.916 | 19.4238 |  | 0.53815
609 | 2023-05-25 08:00 | 5.764 | 42.3 | 36.6894 |  | 0.46945
610 | 2023-05-25 09:00 | 6.288 | 50.948 | 44.7336 |  | 0.4351
611 | 2023-05-25 10:00 | 5.764 | 45.496 | 69.4548 |  | 0.28625
612 | 2023-05-25 11:00 | 6.288 | 45.684 | 88.4862 |  | 0.21755
613 | 2023-05-25 12:00 | 5.24 | 26.696 | 114.777 |  | 0.19465
614 | 2023-05-25 13:00 | 4.192 | 40.044 | 143.4222 |  | 0.4122
615 | 2023-05-25 14:00 | 3.144 | 21.808 | 152.4474 |  | 0.28625
616 | 2023-05-25 15:00 | 3.406 | 22.372 | 138.5172 |  | 0.229
617 | 2023-05-25 16:00 | 4.454 | 25.192 | 146.169 |  | 0.24045
618 | 2023-05-25 17:00 | 3.93 | 25.568 | 153.6246 |  | 0.28625
619 | 2023-05-25 18:00 | 3.93 | 22.748 | 153.8208 |  | 0.28625
620 | 2023-05-25 19:00 | 3.668 | 21.432 | 128.7072 |  | 0.33205
621 | 2023-05-25 20:00 | 4.192 | 30.268 | 83.1888 |  | 0.42365
622 | 2023-05-25 21:00 | 4.192 | 39.292 | 42.3792 |  | 0.6183
623 | 2023-05-25 22:00 | 4.454 | 43.616 | 33.5502 |  | 0.6641
624 | 2023-05-25 23:00 | 4.716 | 49.444 | 15.3036 |  | 0.8015
625 | 2023-05-26 | 4.454 | 65.424 | 3.5316 |  | 1.0191
626 | 2023-05-26 01:00 | 4.454 | 64.296 | 2.3544 |  | 0.916
627 | 2023-05-26 02:00 | 4.454 | 57.528 | 2.7468 |  | 0.79005
628 | 2023-05-26 03:00 | 4.978 | 60.348 | 2.7468 |  | 0.76715
629 | 2023-05-26 04:00 | 4.454 | 59.032 | 2.7468 |  | 0.7786
630 | 2023-05-26 05:00 | 4.192 | 54.332 | 3.1392 |  | 0.7099
631 | 2023-05-26 06:00 | 5.502 | 49.82 | 8.2404 |  | 0.6412
632 | 2023-05-26 07:00 | 7.598 | 49.82 | 19.4238 |  | 0.5496
633 | 2023-05-26 08:00 | 8.646 | 60.912 | 37.278 |  | 0.60685
634 | 2023-05-26 09:00 | 7.598 | 50.76 | 77.8914 |  | 0.3435
635 | 2023-05-26 10:00 | 7.86 | 50.008 | 104.967 |  | 0.2748
636 | 2023-05-26 11:00 | 7.336 | 39.856 | 118.701 |  | 0.2748
637 | 2023-05-26 12:00 | 7.598 | 47 | 104.1822 |  | 0.33205
638 | 2023-05-26 13:00 | 6.812 | 37.976 | 101.6316 |  | 0.229
639 | 2023-05-26 14:00 | 6.288 | 46.06 | 90.252 |  | 0.19465
640 | 2023-05-26 15:00 | 7.074 | 67.868 | 87.5052 |  | 0.21755
641 | 2023-05-26 16:00 | 7.074 | 66.552 | 99.081 |  | 0.21755
642 | 2023-05-26 17:00 | 6.812 | 38.352 | 105.5556 |  | 0.21755
643 | 2023-05-26 18:00 | 4.716 | 39.668 | 110.4606 |  | 0.21755
644 | 2023-05-26 19:00 | 5.764 | 20.116 | 103.005 |  | 0.2519
645 | 2023-05-26 20:00 | 5.24 | 33.464 | 76.9104 |  | 0.2748
646 | 2023-05-26 21:00 | 6.288 | 39.668 | 58.4676 |  | 0.37785
647 | 2023-05-26 22:00 | 6.288 | 47.188 | 55.7208 |  | 0.3893
648 | 2023-05-26 23:00 | 4.978 | 37.036 | 61.4106 |  | 0.3893
649 | 2023-05-27 | 4.716 | 39.48 | 44.5374 |  | 0.4351
650 | 2023-05-27 01:00 | 4.716 | 49.632 | 18.8352 |  | 0.4809
651 | 2023-05-27 02:00 | 4.716 | 38.164 | 23.544 |  | 0.3893
652 | 2023-05-27 03:00 | 4.454 | 32.712 | 22.1706 |  | 0.3435
653 | 2023-05-27 04:00 | 4.454 | 33.088 | 25.8984 |  | 0.2977
654 | 2023-05-27 05:00 | 4.454 | 33.088 | 22.7592 |  | 0.26335
655 | 2023-05-27 06:00 | 4.454 | 37.036 | 27.468 |  | 0.2748
656 | 2023-05-27 07:00 | 4.716 | 38.916 | 30.0186 |  | 0.33205
657 | 2023-05-27 08:00 | 5.764 | 49.444 | 34.5312 |  | 0.40075
658 | 2023-05-27 09:00 | 6.812 | 70.688 | 61.4106 |  | 0.33205
659 | 2023-05-27 10:00 | 7.074 | 85.54 | 61.2144 |  | 0.33205
660 | 2023-05-27 11:00 | 5.502 | 64.672 | 88.6824 |  | 0.21755
661 | 2023-05-27 12:00 | 5.502 | 34.216 | 106.5366 |  | 0.19465
662 | 2023-05-27 13:00 | 5.764 | 27.636 | 107.91 |  | 0.1832
663 | 2023-05-27 14:00 | 6.026 | 40.044 | 91.4292 |  | 0.2061
664 | 2023-05-27 15:00 | 6.288 | 71.44 | 86.9166 |  | 0.26335
665 | 2023-05-27 16:00 | 5.24 | 56.776 | 103.986 |  | 0.229
666 | 2023-05-27 17:00 | 4.192 | 37.6 | 121.0554 |  | 0.2061
667 | 2023-05-27 18:00 | 3.93 | 38.164 | 116.1504 |  | 0.24045
668 | 2023-05-27 19:00 | 4.192 | 50.948 | 96.138 |  | 0.2519
669 | 2023-05-27 20:00 | 4.716 | 46.812 | 104.3784 |  | 0.2748
670 | 2023-05-27 21:00 | 5.502 | 49.256 | 95.157 |  | 0.30915
671 | 2023-05-27 22:00 | 4.978 | 42.112 | 98.2962 |  | 0.2977
672 | 2023-05-27 23:00 | 4.454 | 28.952 | 92.4102 |  | 0.3206
673 | 2023-05-28 | 4.716 | 35.908 | 62.784 |  | 0.40075
674 | 2023-05-28 01:00 | 4.454 | 40.608 | 42.3792 |  | 0.4122
675 | 2023-05-28 02:00 | 4.454 | 37.224 | 37.4742 |  | 0.37785
676 | 2023-05-28 03:00 | 4.454 | 36.848 | 33.1578 |  | 0.3893
677 | 2023-05-28 04:00 | 4.454 | 37.788 | 34.9236 |  | 0.3435
678 | 2023-05-28 05:00 | 4.454 | 43.616 | 17.8542 |  | 0.37785
679 | 2023-05-28 06:00 | 4.716 | 36.66 | 47.2842 |  | 0.2977
680 | 2023-05-28 07:00 | 5.24 | 30.832 | 63.3726 |  | 0.28625
681 | 2023-05-28 08:00 | 6.288 | 42.112 | 51.4044 |  | 0.3206
682 | 2023-05-28 09:00 | 7.86 | 61.664 | 61.6068 |  | 0.24045
683 | 2023-05-28 10:00 | 7.86 | 68.808 | 75.3408 |  | 0.2519
684 | 2023-05-28 11:00 | 6.55 | 58.28 | 88.8786 |  | 0.1832
685 | 2023-05-28 12:00 | 5.764 | 29.704 | 113.4036 |  | 0.1603
686 | 2023-05-28 13:00 | 5.24 | 21.432 | 117.9162 |  | 0.1603
687 | 2023-05-28 14:00 | 4.978 | 26.884 | 118.3086 |  | 0.1603
688 | 2023-05-28 15:00 | 5.24 | 59.032 | 106.929 |  | 0.1832
689 | 2023-05-28 16:00 | 4.192 | 43.992 | 106.7328 |  | 0.1832
690 | 2023-05-28 17:00 | 3.668 | 24.252 | 132.8274 |  | 0.2519
691 | 2023-05-28 18:00 | 3.406 | 24.816 | 123.9984 |  | 0.1832
692 | 2023-05-28 19:00 | 3.668 | 17.672 | 135.9666 |  | 0.2061
693 | 2023-05-28 20:00 | 3.668 | 16.356 | 134.397 |  | 0.229
694 | 2023-05-28 21:00 | 3.406 | 15.416 | 125.7642 |  | 0.26335
695 | 2023-05-28 22:00 | 3.144 | 15.416 | 111.2454 |  | 0.26335
696 | 2023-05-28 23:00 | 3.144 | 19.176 | 94.7646 |  | 0.3435
697 | 2023-05-29 | 3.406 | 21.62 | 79.461 |  | 0.3206
698 | 2023-05-29 01:00 | 3.668 | 18.048 | 99.2772 |  | 0.2519
699 | 2023-05-29 02:00 | 3.668 | 18.048 | 103.005 |  | 0.24045
700 | 2023-05-29 03:00 | 3.668 | 15.228 | 110.853 |  | 0.19465
701 | 2023-05-29 04:00 | 3.668 | 17.672 | 103.7898 |  | 0.2061
702 | 2023-05-29 05:00 | 3.668 | 23.5 | 86.9166 |  | 0.2061
703 | 2023-05-29 06:00 | 3.668 | 33.464 | 72.7902 |  | 0.2748
704 | 2023-05-29 07:00 | 3.668 | 35.908 | 74.7522 |  | 0.30915
705 | 2023-05-29 08:00 | 3.668 | 30.644 | 87.1128 |  | 0.2977
706 | 2023-05-29 09:00 | 3.668 | 25.004 | 96.7266 |  | 0.28625
707 | 2023-05-29 10:00 | 3.668 | 31.584 | 100.4544 |  | 0.2977
708 | 2023-05-29 11:00
709 | 2023-05-29 12:00 | 7.86 | 33.276 | 103.005 |  | 0.33205
710 | 2023-05-29 13:00 | 7.86 | 37.224 | 117.9162 |  | 0.35495
711 | 2023-05-29 14:00 | 13.1 | 63.356 | 97.5114 |  | 0.33205
712 | 2023-05-29 15:00 | 12.838 | 64.296 | 74.9484 |  | 0.2748
713 | 2023-05-29 16:00 | 13.362 | 49.82 | 78.0876 |  | 0.26335
714 | 2023-05-29 17:00 | 12.314 | 32.712 | 84.5622 |  | 0.24045
715 | 2023-05-29 18:00 | 5.24 | 19.552 | 89.271 |  | 0.21755
716 | 2023-05-29 19:00 | 4.454 | 23.312 | 82.0116 |  | 0.229
717 | 2023-05-29 20:00 | 4.192 | 41.924 | 62.3916 |  | 0.35495
718 | 2023-05-29 21:00 | 7.074 | 81.78 | 24.7212 |  | 0.5954
719 | 2023-05-29 22:00 | 4.978 | 64.108 | 30.9996 |  | 0.56105
720 | 2023-05-29 23:00 | 3.668 | 61.1 | 26.0946 |  | 0.5267
721 | 2023-05-30 | 5.502 |  | 14.9112 |  | 0.458
722 | 2023-05-30 01:00 | 10.218 | 77.08 | 2.943 |  | 0.60685
723 | 2023-05-30 02:00 | 8.122 | 79.9 | 4.5126 |  | 0.53815
724 | 2023-05-30 03:00 | 5.502 | 77.644 | 4.5126 |  | 0.49235
725 | 2023-05-30 04:00 | 6.55 | 81.592 | 9.6138 |  | 0.40075
726 | 2023-05-30 05:00 | 3.93 | 81.968 | 3.924 |  | 0.58395
727 | 2023-05-30 06:00 | 3.668 | 83.096 | 8.4366 |  | 0.74425
728 | 2023-05-30 07:00 | 15.458 | 98.324 | 13.1454 |  | 0.92745
729 | 2023-05-30 08:00 | 13.362 | 102.648 | 33.1578 |  | 0.7557
730 | 2023-05-30 09:00 | 11.528 | 62.04 | 72.9864 |  | 0.3893
731 | 2023-05-30 10:00 | 17.292 | 63.92 | 73.9674 |  | 0.26335
732 | 2023-05-30 11:00 | 19.126 | 106.596 | 67.2966 |  | 0.51525
733 | 2023-05-30 12:00 | 7.86 | 46.06 | 118.3086 |  | 0.3664
734 | 2023-05-30 13:00 | 6.026 | 32.712 | 127.1376 |  | 0.3206
735 | 2023-05-30 14:00 | 5.24 | 21.62 | 120.663 |  | 0.2748
736 | 2023-05-30 15:00 | 10.742 | 25.944 | 129.6882 |  | 0.35495
737 | 2023-05-30 16:00 | 6.026 | 21.996 | 126.1566 |  | 0.2748
738 | 2023-05-30 17:00 | 7.074 | 19.74 | 126.1566 |  | 0.2748
739 | 2023-05-30 18:00 | 4.716 | 19.928 | 121.4478 |  | 0.28625
740 | 2023-05-30 19:00 | 5.502 | 27.636 | 109.6758 |  | 0.2748
741 | 2023-05-30 20:00 | 7.598 | 25.568 | 95.3532 |  | 0.28625
742 | 2023-05-30 21:00 | 6.55 | 43.992 | 67.2966 |  | 0.40075
743 | 2023-05-30 22:00 | 7.074 | 85.54 | 21.582 |  | 0.67555
744 | 2023-05-30 23:00 | 6.288 | 95.692 | 9.4176 |  | 0.8702
745 | 2023-05-31 | 5.764 | 78.396 | 22.563 |  | 0.7099
746 | 2023-05-31 01:00 | 5.764 | 85.164 | 10.0062 |  | 0.7099
747 | 2023-05-31 02:00 | 14.672 | 70.5 | 25.8984 |  | 0.46945
748 | 2023-05-31 03:00 | 15.458 | 62.98 | 28.0566 |  | 0.40075
749 | 2023-05-31 04:00 | 8.122 | 90.052 | 2.3544 |  | 0.7099
750 | 2023-05-31 05:00 | 7.336 | 83.66 | 3.7278 |  | 0.53815
751 | 2023-05-31 06:00 | 4.454 | 78.772 | 9.2214 |  | 0.69845
752 | 2023-05-31 07:00 | 4.192 | 75.764 | 18.4428 |  | 0.6412
753 | 2023-05-31 08:00 | 9.956 | 50.76 | 27.2718 |  | 0.458
754 | 2023-05-31 09:00 | 4.454 | 14.288 | 61.0182 |  | 0.1832
755 | 2023-05-31 10:00 | 9.17 | 27.636 | 75.3408 |  | 0.21755
756 | 2023-05-31 11:00 | 14.148 | 61.1 | 89.4672 |  | 0.33205
757 | 2023-05-31 12:00 | 8.908 | 41.172 | 120.0744 |  | 0.3206
758 | 2023-05-31 13:00 | 16.244 | 34.592 | 143.8146 |  | 0.3435
759 | 2023-05-31 14:00 | 19.126 | 46.436 | 119.682 |  | 0.2519
760 | 2023-05-31 15:00 | 13.624 | 32.524 | 103.7898 |  | 0.2519
761 | 2023-05-31 16:00 | 12.314 | 29.328 | 90.0558 |  | 0.229
762 | 2023-05-31 17:00 | 8.384 | 19.552 | 99.4734 |  | 0.2061
763 | 2023-05-31 18:00 | 9.432 | 38.916 | 82.0116 |  | 0.2748
764 | 2023-05-31 19:00 | 8.646 | 47.564 | 83.7774 |  | 0.30915
765 | 2023-05-31 20:00 | 14.41 | 20.68 | 112.815 |  | 0.24045
766 | 2023-05-31 21:00 | 8.384 | 26.508 | 102.024 |  | 0.2519
767 | 2023-05-31 22:00 | 4.716 | 33.088 | 86.7204 |  | 0.28625
768 | 2023-05-31 23:00 | 3.93 | 49.444 | 60.4296 |  | 0.3664

## Mushrif
| Station Name | MUSHRIF | Region | DUBAI | Area Classification | Urban | Emission Source | Background
| Station Coordinates | N | 25.22 | E | 55.457 | Station Operation Year |  | 2013-01-01
| Date/Time | SO2 | NO2 | O3 | O3 8H Avg. | CO | CO 8H Avg. | PM10 | PM2.5 | Lower Ambient Temperature | Upper Ambient Temperature | Barometric Pressure | Relative Humidity | Wind Direction | Wind Speed | H2S | Toluene | O_Xylene | EthylBenzene | mp_xylene_ | Benzene | CH2 | NMHC | THC | Noise
Unit |  | µg/m3 | µg/m3 | µg/m3 |  | mg/m3 |  | µg/m3 | µg/m3 | ˚C | ˚C | Pa | % | Deg | Km/h | mg/m3 | mg/m3 | mg/m3 | mg/m3 | mg/m3 | mg/m3 |  |  | g/mol | Dba
| Average Time | 1 hr | 1 hr | 1 hr | 8 hr | 1 hr | 8 hr | 1 hr | 1 hr | 1 hr | 1 hr | 1 hr | 1 hr | 1 hr | 1 hr | 1 hr | 1 hr | 1 hr | 1 hr | 1 hr
1 | 2023-05-01 | 3.93 | 48.88 | 2.943 |  | 1.1221 |  | 145 | 56 |  | 20.8 |  | 44.4 | 97 | 0.36
2 | 2023-05-01 01:00 | 3.668 | 52.076 | 3.924 |  | 0.916 |  | 127 | 53 |  | 20.6 |  | 44.1 | 135 | 0.72
3 | 2023-05-01 02:00 | 3.668 | 54.332 | 3.7278 |  | 0.7557 |  | 110 | 46 |  | 20.6 |  | 43.6 | 216 | 1.08
4 | 2023-05-01 03:00 | 3.93 | 50.008 | 5.2974 |  | 0.58395 |  | 98 | 47 |  | 18.8 |  | 49.2 | 93 | 0.36
5 | 2023-05-01 04:00 | 3.668 | 40.044 | 11.3796 |  | 0.44655 |  | 106 | 45 |  | 18.8 |  | 45.3 | 357 | 0.72
6 | 2023-05-01 05:00 | 3.668 | 23.876 | 20.0124 |  | 0.3206 |  | 97 | 40 |  | 19.7 |  | 40.6 | 274 | 0.36
7 | 2023-05-01 06:00 | 3.668 | 22.372 | 22.9554 |  | 0.2748 |  | 107 | 43 |  | 21.4 |  | 36.7 | 67 | 0.36
8 | 2023-05-01 07:00 | 3.93 | 37.412 | 27.0756 |  | 0.33205 |  | 115 | 46 |  | 26.6 |  | 26.7 | 191 | 3.24
9 | 2023-05-01 08:00 | 6.288 | 68.808 | 20.4048 |  | 0.687 |  | 202 | 50 |  | 29.4 |  | 22.3 | 211 | 6.48
10 | 2023-05-01 09:00 | 9.432 | 50.948 | 46.107 |  | 0.4122 |  | 186 | 47 |  | 32.6 |  | 17.7 | 204 | 5.76
11 | 2023-05-01 10:00 | 10.48 | 57.904 | 49.4424 |  | 0.4122 |  | 153 | 41 |  | 35 |  | 16 | 223 | 6.12
12 | 2023-05-01 11:00 | 9.432 | 40.044 | 64.5498 |  | 0.37785 |  | 183 | 48 |  | 36 |  | 16.5 | 251 | 10.08
13 | 2023-05-01 12:00 | 4.716 | 16.732 | 84.9546 |  | 0.24045 |  | 224 | 59 |  | 35.8 |  | 18.3 | 251 | 12.6
14 | 2023-05-01 13:00 | 3.668 | 15.04 | 88.4862 |  | 0.1832 |  | 202 | 53 |  | 36.3 |  | 16.8 | 263 | 12.96
15 | 2023-05-01 14:00 | 3.406 | 16.544 | 85.1508 |  | 0.17175 |  | 177 | 46 |  | 36.2 |  | 15.6 | 259 | 12.6
16 | 2023-05-01 15:00 | 5.24 | 33.464 | 64.9422 |  | 0.17175 |  | 171 | 50 |  | 36.1 |  | 15.2 | 259 | 12.96
17 | 2023-05-01 16:00 | 6.288 | 35.156 | 63.1764 |  | 0.19465 |  | 144 | 44 |  | 35.9 |  | 14.7 | 270 | 10.8
18 | 2023-05-01 17:00 | 3.93 | 22.184 | 73.1826 |  | 0.19465 |  | 140 | 41 |  | 34.7 |  | 14.4 | 253 | 10.08
19 | 2023-05-01 18:00 | 8.122 | 19.176 | 78.6762 |  | 0.24045 |  | 152 | 52 |  | 32.7 |  | 16.4 | 231 | 6.48
20 | 2023-05-01 19:00 | 5.764 | 22.56 | 69.8472 |  | 0.1832 |  | 145 | 55 |  | 30.6 |  | 19.9 | 238 | 2.16
21 | 2023-05-01 20:00 | 6.026 | 32.9 | 47.088 |  | 0.229 |  | 129 | 48 |  | 27.8 |  | 25.4 | 210 | 1.08
22 | 2023-05-01 21:00 | 12.576 | 64.108 | 17.658 |  | 0.49235 |  | 126 | 44 |  | 26.5 |  | 27.5 | 118 | 2.52
23 | 2023-05-01 22:00 | 11.266 | 75.2 | 4.5126 |  | 0.62975 |  | 146 | 50 |  | 25.1 |  | 30.7 | 85 | 1.8
24 | 2023-05-01 23:00 | 7.336 | 50.948 | 3.3354 |  | 0.5954 |  | 153 | 55 |  | 22.9 |  | 36.3 | 174 | 0.36
25 | 2023-05-02 |  | 46.436 | 3.3354 |  | 0.60685 |  | 172 | 64 |  | 22 |  | 37.4 | 108 | 1.44
26 | 2023-05-02 01:00 |  | 50.384 | 3.3354 |  | 0.49235 |  | 165 | 58 |  | 22.5 |  | 35.7 | 143 | 1.8
27 | 2023-05-02 02:00 | 6.288 | 57.528 | 2.943 |  | 0.4351 |  | 161 | 57 |  | 21.8 |  | 36.6 | 160 | 1.44
28 | 2023-05-02 03:00 | 6.288 | 57.34 | 5.4936 |  | 0.3206 |  | 152 | 59 |  | 21.9 |  | 33.4 | 142 | 2.16
29 | 2023-05-02 04:00 | 5.502 | 52.452 | 6.2784 |  | 0.229 |  | 138 | 51 |  | 21.9 |  | 31.7 | 171 | 1.44
30 | 2023-05-02 05:00 | 3.406 | 34.028 | 4.1202 |  | 0.229 |  | 135 | 48 |  | 19.4 |  | 39 | 152 | 1.08
31 | 2023-05-02 06:00 | 3.93 | 37.036 | 5.886 |  | 0.2977 |  | 132 | 50 |  | 21.3 |  | 35.2 | 114 | 1.44
32 | 2023-05-02 07:00 | 11.79 | 49.256 | 24.1326 |  | 0.4809 |  | 157 | 55 |  | 26.1 |  | 28 | 170 | 3.6
33 | 2023-05-02 08:00 | 17.554 | 40.796 | 58.0752 |  | 0.3206 |  | 208 | 56 |  | 28.8 |  | 29.2 | 182 | 9.72
34 | 2023-05-02 09:00 | 5.764 | 48.128 | 64.746 |  | 0.33205 |  | 175 | 59 |  | 30.9 |  | 32.1 | 189 | 10.08
35 | 2023-05-02 10:00 | 3.93 | 54.708 | 71.0244 |  | 0.3435 |  | 165 | 58 |  | 33.7 |  | 25 | 228 | 7.92
36 | 2023-05-02 11:00 | 7.336 | 39.48 | 88.6824 |  | 0.26335 |  | 159 | 53 |  | 35.9 |  | 21.3 | 262 | 9.72
37 | 2023-05-02 12:00 | 13.362 | 22.372 | 131.6502 |  | 0.21755 |  | 114 | 47 |  | 35.8 |  | 23.5 | 261 | 12.24
38 | 2023-05-02 13:00 | 17.03 | 20.868 | 155.979 |  | 0.24045 |  | 114 | 47 |  | 35.4 |  | 27.2 | 258 | 11.88
39 | 2023-05-02 14:00 | 16.768 | 28.2 | 140.0868 |  | 0.24045 |  | 118 | 50 |  | 35.8 |  | 25.7 | 265 | 10.08
40 | 2023-05-02 15:00 | 18.602 | 45.872 | 118.3086 |  | 0.2519 |  | 107 | 48 |  | 35.2 |  | 25.6 | 256 | 11.16
41 | 2023-05-02 16:00 | 10.218 | 43.428 | 116.5428 |  | 0.26335 |  | 104 | 46 |  | 34.4 |  | 25.4 | 248 | 9.72
42 | 2023-05-02 17:00 | 8.908 | 19.364 | 120.663 |  | 0.24045 |  | 94 | 42 |  | 33.4 |  | 26.9 | 238 | 9
43 | 2023-05-02 18:00 | 4.978 | 25.568 | 93.3912 |  | 0.3206 |  | 96 | 44 |  | 31 |  | 40 | 242 | 7.92
44 | 2023-05-02 19:00 | 3.668 | 15.04 | 95.7456 |  | 0.24045 |  | 87 | 41 |  | 28 |  | 55.1 | 239 | 11.88
45 | 2023-05-02 20:00 | 3.93 | 18.612 | 82.0116 |  | 0.26335 |  | 90 | 25 |  | 27.1 |  | 58.9 | 226 | 7.92
46 | 2023-05-02 21:00 | 3.93 | 17.672 | 82.2078 |  | 0.24045 |  | 61 | 20 |  | 26.4 |  | 57.2 | 215 | 7.2
47 | 2023-05-02 22:00 | 3.93 | 26.32 | 68.4738 |  | 0.2748 |  | 52 | 16 |  | 25.8 |  | 57.9 | 189 | 5.04
48 | 2023-05-02 23:00 | 4.192 | 15.98 | 67.689 |  | 0.2519 |  | 44 | 14 |  | 25.1 |  | 59.3 | 176 | 3.96
49 | 2023-05-03 | 3.668 | 26.884 | 27.468 |  | 0.2977 |  | 48 | 19 |  | 23.3 |  | 66.5 | 125 | 5.4
50 | 2023-05-03 01:00 | 3.668 | 14.664 | 52.5816 |  | 0.17175 |  | 52 | 21 |  | 22.4 |  | 71.6 | 145 | 4.68
51 | 2023-05-03 02:00 | 3.93 | 9.4 | 71.0244 |  | 0.14885 |  | 55 | 24 |  | 22 |  | 72 | 145 | 7.2
52 | 2023-05-03 03:00 | 3.93 | 8.648 | 83.385 |  | 0.1374 |  | 42 | 20 |  | 22 |  | 70.4 | 157 | 8.28
53 | 2023-05-03 04:00 | 3.668 | 8.648 | 80.2458 |  | 0.14885 |  | 39 | 18 |  | 21.6 |  | 69.8 | 156 | 6.84
54 | 2023-05-03 05:00 | 3.406 | 4.888 | 77.499 |  | 0.14885 |  | 36 | 16 |  | 21 |  | 71.7 | 148 | 6.12
55 | 2023-05-03 06:00 | 3.668 | 5.452 | 76.1256 |  | 0.17175 |  | 37 | 22 |  | 21.7 |  | 67.4 | 159 | 7.92
56 | 2023-05-03 07:00 | 3.144 | 8.084 | 77.1066 |  | 0.1832 |  | 45 | 20 |  | 23.7 |  | 60.2 | 154 | 9.36
57 | 2023-05-03 08:00 | 6.288 | 12.22 | 88.0938 |  | 0.2061 |  | 53 | 22 |  | 26.1 |  | 53.2 | 175 | 13.32
58 | 2023-05-03 09:00 | 6.288 | 18.988 | 88.8786 |  | 0.24045 |  | 59 | 33 |  | 28 |  | 47.2 | 196 | 15.48
59 | 2023-05-03 10:00 | 7.336 | 27.072 | 93.195 |  | 0.26335 |  | 88 | 40 |  | 30 |  | 39.9 | 190 | 11.52
60 | 2023-05-03 11:00 | 10.218 | 8.648 | 121.644 |  | 0.2061 |  | 104 | 30 |  | 31.6 |  | 31.9 | 234 | 11.88
61 | 2023-05-03 12:00 | 9.694 | 5.264 | 137.7324 |  | 0.2061 |  | 93 | 24 |  | 31.9 |  | 29.7 | 230 | 12.6
62 | 2023-05-03 13:00 | 6.288 | 6.016 | 133.6122 |  | 0.19465 |  |  | 31 |  | 32.1 |  | 31.5 | 232 | 12.24
63 | 2023-05-03 14:00 | 3.93 | 8.648 | 132.6312 |  | 0.21755 |  |  | 29 |  | 32.2 |  | 31.8 | 231 | 12.24
64 | 2023-05-03 15:00 | 4.192 | 8.836 | 124.1946 |  | 0.2061 |  |  | 23 |  | 31.1 |  | 35.9 | 230 | 12.6
65 | 2023-05-03 16:00 | 3.668 | 8.648 | 113.796 |  | 0.19465 |  |  | 28 |  | 29.9 |  | 42.1 | 224 | 11.88
66 | 2023-05-03 17:00 | 3.93 | 6.016 | 109.0872 |  | 0.19465 |  |  | 29 |  | 28.8 |  | 47.2 | 223 | 11.52
67 | 2023-05-03 18:00 | 3.93 | 5.264 | 105.948 |  | 0.2061 |  |  | 31 |  | 27.3 |  | 52 | 222 | 10.44
68 | 2023-05-03 19:00 | 3.406 | 5.828 | 105.7518 |  | 0.2061 |  |  | 28 |  | 26.1 |  | 58.6 | 216 | 7.56
69 | 2023-05-03 20:00 | 4.454 | 8.648 | 103.986 |  | 0.21755 |  | 70 | 30 |  | 25.6 |  | 60.8 | 213 | 5.76
70 | 2023-05-03 21:00 | 3.406 | 10.528 | 94.176 |  | 0.229 |  | 66 | 27 |  | 24.8 |  | 63.8 | 194 | 3.96
71 | 2023-05-03 22:00 | 3.406 | 12.408 | 80.6382 |  | 0.2519 |  | 70 | 30 |  | 24.2 |  | 66.5 | 170 | 3.96
72 | 2023-05-03 23:00 | 3.406 | 15.228 | 56.7018 |  | 0.28625 |  | 67 | 23 |  | 23.7 |  | 67.2 | 137 | 4.68
73 | 2023-05-04 | 3.93 | 12.408 | 51.993 |  | 0.21755 |  | 69 | 31 |  | 22.4 |  | 70.1 | 142 | 4.32
74 | 2023-05-04 01:00 | 4.192 | 8.084 | 69.2586 |  | 0.17175 |  | 83 | 25 |  | 21.7 |  | 71.4 | 134 | 5.76
75 | 2023-05-04 02:00 | 4.192 | 9.964 | 79.0686 |  | 0.1603 |  | 63 | 28 |  | 21.1 |  | 72.5 | 132 | 5.4
76 | 2023-05-04 03:00 | 4.192 | 12.596 | 73.3788 |  | 0.1603 |  | 61 | 25 |  | 20.5 |  | 74.2 | 129 | 4.68
77 | 2023-05-04 04:00 | 4.454 | 12.408 | 76.9104 |  | 0.1603 |  | 57 | 31 |  | 20.3 |  | 75.2 | 128 | 4.32
78 | 2023-05-04 05:00 | 4.454 | 4.512 | 88.4862 |  | 0.1603 |  | 50 | 24 |  | 20.4 |  | 75 | 136 | 5.4
79 | 2023-05-04 06:00 | 4.192 | 6.392 | 90.4482 |  | 0.1832 |  | 49 | 25 |  | 21.6 |  | 71.3 | 152 | 8.28
80 | 2023-05-04 07:00 | 5.764 | 6.016 | 96.3342 |  | 0.17175 |  | 55 | 22 |  | 24.1 |  | 62.2 | 165 | 10.44
81 | 2023-05-04 08:00 | 5.24 | 8.46 | 98.1 |  | 0.2061 |  | 66 | 29 |  | 26.2 |  | 54.3 | 179 | 10.44
82 | 2023-05-04 09:00 | 3.668 | 11.656 | 107.1252 |  | 0.229 |  | 60 | 27 |  | 28.1 |  | 49.3 | 185 | 9.72
83 | 2023-05-04 10:00 | 4.454 | 18.8 | 110.853 |  | 0.2748 |  | 69 |  |  | 29.9 |  | 43.2 | 190 | 9.36
84 | 2023-05-04 11:00 | 5.764 | 14.664 | 133.416 |  | 0.30915 |  | 78 |  |  | 31.9 |  | 37.6 | 199 | 8.64
85 | 2023-05-04 12:00 | 5.502 | 7.896 | 166.77 |  | 0.26335 |  | 107 |  |  | 32.7 |  | 34.5 | 217 | 9
86 | 2023-05-04 13:00 | 5.24 | 8.272 | 170.4978 |  | 0.26335 |  | 100 |  |  | 33.9 |  | 30.3 | 230 | 7.92
87 | 2023-05-04 14:00 | 4.716 | 12.032 | 162.2574 |  | 0.28625 |  | 97 |  |  | 33.8 |  | 31.2 | 223 | 10.8
88 | 2023-05-04 15:00 | 4.978 | 27.26 | 133.2198 |  | 0.30915 |  | 90 |  |  | 34.3 |  | 27.1 | 244 | 11.88
89 | 2023-05-04 16:00 | 4.192 | 31.772 | 114.1884 |  | 0.3206 |  | 92 |  |  | 33.4 |  | 30.9 | 242 | 12.24
90 | 2023-05-04 17:00 | 4.716 | 16.356 | 93.9798 |  | 0.2748 |  | 84 | 43 |  | 32.2 |  | 31.4 | 253 | 11.52
91 | 2023-05-04 18:00 | 3.93 | 20.492 | 71.0244 |  | 0.30915 |  | 91 | 43 |  | 29.2 |  | 52.2 | 266 | 9
92 | 2023-05-04 19:00 | 3.93 | 15.98 | 86.9166 |  | 0.2977 |  | 96 | 48 |  | 27.6 |  | 65 | 262 | 6.12
93 | 2023-05-04 20:00 | 3.668 | 17.672 | 83.5812 |  | 0.3206 |  | 84 | 35 |  | 26.4 |  | 73.4 | 253 | 1.8
94 | 2023-05-04 21:00 | 3.668 | 21.056 | 65.5308 |  | 0.35495 |  | 81 | 38 |  | 25.5 |  | 74.1 | 184 | 3.24
95 | 2023-05-04 22:00 | 3.668 | 21.62 | 61.6068 |  | 0.37785 |  | 90 | 43 |  | 25.2 |  | 71.8 | 179 | 3.24
96 | 2023-05-04 23:00 | 3.668 | 21.056 | 33.9426 |  | 0.42365 |  | 76 | 35 |  | 24.6 |  | 72.7 | 177 | 2.88
121 | 2023-05-05 | 3.668 | 22.56 | 22.1706 |  | 0.4122 |  | 78 | 37 |  | 23.9 |  | 73.5 | 144 | 2.52
122 | 2023-05-05 01:00 | 3.93 | 27.448 | 12.1644 |  | 0.35495 |  | 76 | 35 |  | 22.9 |  | 76.6 | 138 | 2.88
123 | 2023-05-05 02:00 | 3.668 | 21.996 | 31.392 |  | 0.2519 |  | 75 | 34 |  | 22 |  | 79 | 129 | 4.68
124 | 2023-05-05 03:00 | 3.93 | 11.844 | 55.5246 |  | 0.1832 |  | 68 | 32 |  | 21.2 |  | 79.2 | 149 | 4.32
125 | 2023-05-05 04:00 | 3.668 | 14.288 | 51.6006 |  | 0.1603 |  | 58 | 30 |  | 20.7 |  | 78.9 | 126 | 3.6
126 | 2023-05-05 05:00 | 3.668 | 7.896 | 53.7588 |  | 0.1603 |  | 49 | 27 |  | 20.4 |  | 78.2 | 160 | 3.6
127 | 2023-05-05 06:00 | 3.668 | 9.4 | 53.5626 |  | 0.1832 |  | 44 | 23 |  | 21.3 |  | 73.5 | 136 | 4.68
128 | 2023-05-05 07:00 | 5.764 | 8.836 | 71.613 |  | 0.1832 |  | 43 | 27 |  | 23.6 |  | 64.2 | 158 | 5.76
129 | 2023-05-05 08:00 | 4.978 | 11.844 | 92.9988 |  | 0.19465 |  | 49 | 26 |  | 26.2 |  | 56.6 | 176 | 8.28
130 | 2023-05-05 09:00 | 7.86 | 27.072 | 85.7394 |  | 0.458 |  | 59 | 29 |  | 28.1 |  | 48.7 | 175 | 7.56
131 | 2023-05-05 10:00 | 6.55 | 9.4 | 123.2136 |  | 0.19465 |  | 70 | 36 |  | 30.3 |  | 38.5 | 166 | 8.64
132 | 2023-05-05 11:00 | 4.716 | 3.572 | 141.8526 |  | 0.3206 |  | 83 | 32 |  | 32.1 |  | 32.7 | 193 | 11.16
133 | 2023-05-05 12:00 | 5.764 | 3.196 | 147.15 |  | 0.26335 |  | 83 | 30 |  | 34 |  | 26.6 | 195 | 8.64
134 | 2023-05-05 13:00 | 3.93 | 8.648 | 156.7638 |  | 0.26335 |  | 91 | 34 |  | 34.5 |  | 30.8 | 217 | 10.08
135 | 2023-05-05 14:00 | 3.668 | 13.16 | 160.6878 |  | 0.28625 |  | 118 | 37 |  | 33.6 |  | 37.4 | 229 | 11.52
136 | 2023-05-05 15:00 | 3.668 | 13.724 | 140.6754 |  | 0.2748 |  | 119 | 44 |  | 32.7 |  | 40.4 | 226 | 12.6
137 | 2023-05-05 16:00 | 5.24 | 15.228 | 119.8782 |  | 0.2519 |  | 114 | 49 |  | 31.7 |  | 41.9 | 242 | 10.44
138 | 2023-05-05 17:00 | 3.668 | 13.912 | 96.3342 |  | 0.2519 |  | 106 | 52 |  | 30.1 |  | 53.6 | 249 | 8.64
139 | 2023-05-05 18:00 | 3.406 | 12.972 | 86.328 |  | 0.24045 |  | 77 | 36 |  | 28.2 |  | 63.6 | 277 | 7.2
140 | 2023-05-05 19:00 | 3.93 | 10.904 | 86.7204 |  | 0.229 |  | 76 | 39 |  | 26.5 |  | 71.7 | 286 | 5.4
141 | 2023-05-05 20:00 | 3.93 | 13.724 | 82.9926 |  | 0.24045 |  | 73 | 42 |  | 25.7 |  | 73.8 | 283 | 3.24
142 | 2023-05-05 21:00 | 4.454 | 14.664 | 69.0624 |  | 0.3206 |  | 76 | 38 |  | 25 |  | 74.8 | 216 | 1.08
143 | 2023-05-05 22:00 | 4.716 | 22.372 | 43.7526 |  | 0.5267 |  | 97 | 48 |  | 24.4 |  | 77 | 183 | 1.8
144 | 2023-05-05 23:00 | 4.716 | 15.604 | 34.9236 |  | 0.4809 |  | 108 | 59 |  | 24.1 |  | 78.3 | 182 | 2.52
145 | 2023-05-06 | 4.978 | 10.34 | 53.7588 |  | 0.30915 |  | 97 | 53 |  | 24.3 |  | 77.5 | 186 | 3.6
146 | 2023-05-06 01:00 | 5.24 | 10.716 | 33.1578 |  | 0.30915 |  | 84 | 50 |  | 23.5 |  | 79.3 | 153 | 1.44
147 | 2023-05-06 02:00 | 5.24 | 14.664 | 34.1388 |  | 0.3435 |  | 81 | 54 |  | 22.9 |  | 81 | 116 | 1.08
148 | 2023-05-06 03:00 | 5.24 | 30.644 | 7.2594 |  | 0.58395 |  | 73 | 49 |  | 22.1 |  | 82.7 | 105 | 1.8
149 | 2023-05-06 04:00 | 5.502 | 42.864 | 3.5316 |  | 0.4351 |  | 88 | 53 |  | 21.8 |  | 83.8 | 101 | 2.16
150 | 2023-05-06 05:00 | 5.24 | 19.552 | 5.1012 |  | 0.35495 |  | 91 | 59 |  | 21.4 |  | 84.4 | 107 | 3.24
151 | 2023-05-06 06:00 | 5.502 | 19.364 | 8.2404 |  | 0.3206 |  | 85 | 57 |  | 21.5 |  | 84.4 | 122 | 3.24
152 | 2023-05-06 07:00 | 4.716 | 20.116 | 32.1768 |  | 0.3206 |  | 98 | 53 |  | 23.9 |  | 77.2 | 127 | 2.88
153 | 2023-05-06 08:00 | 3.668 | 19.176 | 64.1574 |  | 0.3206 |  | 124 | 57 |  | 26.8 |  | 66 | 100 | 3.6
154 | 2023-05-06 09:00 | 3.668 | 14.664 | 101.6316 |  | 0.2977 |  | 122 | 55 |  | 28.5 |  | 59 | 139 | 4.32
155 | 2023-05-06 10:00 | 3.668 | 8.648 | 132.6312 |  | 0.229 |  | 121 | 54 |  | 31.1 |  | 48.7 | 144 | 3.24
156 | 2023-05-06 11:00 | 3.668 | 3.572 | 147.5424 |  | 0.19465 |  | 114 | 49 |  | 33.6 |  | 38.2 | 166 | 2.52
157 | 2023-05-06 12:00 | 3.406 | 7.896 | 183.2508 |  | 0.26335 |  | 110 | 46 |  | 35 |  | 36.7 | 264 | 6.84
158 | 2023-05-06 13:00 | 3.406 | 12.22 | 216.2124 |  | 0.2977 |  | 126 | 50 |  | 33.3 |  | 45.7 | 279 | 12.96
159 | 2023-05-06 14:00 | 3.406 | 21.996 | 202.2822 |  | 0.26335 |  | 139 | 57 |  | 32.2 |  | 49 | 293 | 11.52
160 | 2023-05-06 15:00 | 3.144 | 34.404 | 199.143 |  | 0.26335 |  | 141 | 55 |  | 31.7 |  | 50.9 | 303 | 11.52
161 | 2023-05-06 16:00 | 3.406 | 36.284 | 181.2888 |  | 0.229 |  | 134 | 56 |  | 31.1 |  | 54.3 | 296 | 10.8
162 | 2023-05-06 17:00 | 3.93 | 10.904 | 163.2384 |  | 0.229 |  | 139 | 61 |  | 30.1 |  | 56.7 | 314 | 10.44
163 | 2023-05-06 18:00 | 4.454 | 10.528 | 124.7832 |  | 0.229 |  | 152 | 59 |  | 28.8 |  | 62.2 | 303 | 6.84
164 | 2023-05-06 19:00 | 4.716 | 15.604 | 97.119 |  | 0.2977 |  | 132 | 54 |  | 27.7 |  | 67.8 | 308 | 3.6
165 | 2023-05-06 20:00 | 4.454 | 27.824 | 59.2524 |  | 0.40075 |  | 128 | 54 |  | 26.8 |  | 71.5 | 296 | 1.8
166 | 2023-05-06 21:00 | 4.978 | 40.984 | 31.5882 |  | 0.5496 |  | 128 | 52 |  | 26 |  | 75.4 | 272 | 1.08
167 | 2023-05-06 22:00 | 5.24 | 53.016 | 8.2404 |  | 1.0534 |  | 129 | 55 |  | 25 |  | 78.2 | 114 | 1.08
168 | 2023-05-06 23:00 | 5.502 | 30.832 | 4.7088 |  | 1.1794 |  | 148 | 63 |  | 24.5 |  | 80.4 | 106 | 1.44
169 | 2023-05-07 | 6.026 | 21.056 | 3.1392 |  | 1.0191 |  | 129 | 55 |  | 23.6 |  | 82 | 117 | 0.72
170 | 2023-05-07 01:00 | 6.026 | 20.116 | 3.7278 |  | 0.97325 |  | 122 | 54 |  | 22.4 |  | 83.6 | 89 | 0.36
171 | 2023-05-07 02:00 | 6.026 | 21.244 | 2.943 |  | 0.97325 |  | 109 | 59 |  | 21.6 |  | 84.9 | 110 | 0.72
172 | 2023-05-07 03:00 | 6.288 | 23.688 | 3.1392 |  | 1.0191 |  | 103 | 58 |  | 21.3 |  | 85.7 | 151 | 0.72
173 | 2023-05-07 04:00 | 6.288 | 22.936 | 3.3354 |  | 0.97325 |  | 97 | 61 |  | 21.3 |  | 87 | 108 | 1.44
174 | 2023-05-07 05:00 | 6.55 | 14.1 | 2.7468 |  | 0.9618 |  | 94 | 59 |  | 21 |  | 87.2 | 108 | 1.8
175 | 2023-05-07 06:00 | 5.764 | 18.236 | 5.1012 |  | 0.6412 |  | 93 | 61 |  | 21.5 |  | 87.9 | 111 | 2.88
176 | 2023-05-07 07:00 | 5.502 | 24.628 | 12.5568 |  | 0.58395 |  | 86 | 52 |  | 23.1 |  | 87.3 | 110 | 3.6
177 | 2023-05-07 08:00 | 4.716 | 33.464 | 50.4234 |  | 0.40075 |  | 88 | 53 |  | 26.2 |  | 76.2 | 60 | 2.88
178 | 2023-05-07 09:00 | 3.668 | 27.824 | 82.9926 |  | 0.3435 |  | 118 | 57 |  | 29.6 |  | 57.6 | 66 | 0.72
179 | 2023-05-07 10:00 | 3.668 | 22.748 | 118.3086 |  | 0.2748 |  | 122 | 62 |  | 32.2 |  | 45 | 168 | 2.52
180 | 2023-05-07 11:00 | 3.668 | 9.776 | 155.1942 |  | 0.24045 |  | 123 | 63 |  | 34.6 |  | 33.9 | 216 | 3.96
181 | 2023-05-07 12:00 | 3.406 | 8.46 | 181.485 |  | 0.2061 |  | 116 | 53 |  | 35.6 |  | 32.1 | 230 | 6.48
182 | 2023-05-07 13:00 | 3.668 | 9.024 | 202.4784 |  | 0.21755 |  | 101 | 44 |  | 34.8 |  | 42.5 | 273 | 9.72
183 | 2023-05-07 14:00 | 3.668 | 11.28 | 215.4276 |  | 0.1832 |  | 106 | 52 |  | 34.6 |  | 43.1 | 284 | 9.72
184 | 2023-05-07 15:00 | 3.93 | 20.116 | 200.5164 |  | 0.1832 |  | 117 | 62 |  | 33.5 |  | 45.6 | 305 | 11.16
185 | 2023-05-07 16:00 | 3.406 | 25.192 | 197.5734 |  | 0.17175 |  | 118 | 59 |  | 33.1 |  | 42 | 288 | 9.36
186 | 2023-05-07 17:00 | 3.668 | 7.896 | 223.0794 |  | 0.1832 |  | 107 | 61 |  | 32 |  | 42 | 278 | 7.2
187 | 2023-05-07 18:00 | 3.668 | 8.272 | 195.219 |  | 0.21755 |  | 107 | 58 |  | 30.4 |  | 47.9 | 281 | 6.12
188 | 2023-05-07 19:00 | 3.668 | 10.528 | 142.6374 |  | 0.2061 |  | 101 | 58 |  | 27.9 |  | 56.2 | 274 | 3.96
189 | 2023-05-07 20:00 | 3.406 | 26.508 | 87.5052 |  | 0.40075 |  | 87 | 52 |  | 26.2 |  | 59.9 | 318 | 1.8
190 | 2023-05-07 21:00 | 3.406 | 57.716 | 21.7782 |  | 0.6183 |  | 100 | 54 |  | 24.9 |  | 63.6 | 66 | 0.72
191 | 2023-05-07 22:00 | 3.668 | 55.46 | 18.0504 |  | 0.65265 |  | 123 | 61 |  | 22.9 |  | 70.6 | 138 | 0.72
192 | 2023-05-07 23:00 | 3.93 | 25.004 | 8.2404 |  | 0.7328 |  | 102 | 58 |  | 21 |  | 75.1 | 122 | 0.72
193 | 2023-05-08 | 4.454 | 20.492 | 7.848 |  | 0.67555 |  | 90 | 55 |  | 19.7 |  | 78 | 103 | 1.08
194 | 2023-05-08 01:00 | 4.192 | 21.432 | 11.3796 |  | 0.7099 |  | 83 | 52 |  | 19.7 |  | 78.9 | 104 | 1.44
195 | 2023-05-08 02:00 | 4.454 | 20.304 | 5.4936 |  | 0.5954 |  | 90 | 54 |  | 18.3 |  | 80.3 | 93 | 0.36
196 | 2023-05-08 03:00 | 4.716 | 25.756 | 3.924 |  | 0.4809 |  | 93 | 61 |  | 17.6 |  | 82.3 | 83 | 1.08
197 | 2023-05-08 04:00 | 4.716 | 20.868 | 10.5948 |  | 0.3206 |  | 83 | 61 |  | 16.6 |  | 81.8 | 90 | 0.72
198 | 2023-05-08 05:00 | 4.716 | 9.024 | 13.5378 |  | 0.24045 |  | 75 | 56 |  | 15.8 |  | 80.9 | 117 | 0.36
199 | 2023-05-08 06:00 | 4.716 | 9.024 | 16.2846 |  | 0.17175 |  | 69 | 54 |  | 17.3 |  | 78.1 | 137 | 0.72
200 | 2023-05-08 07:00 | 3.668 | 25.944 | 38.259 |  | 0.4122 |  | 78 | 49 |  | 25 |  | 52.7 | 353 | 0.72
201 | 2023-05-08 08:00 | 5.764 | 28.388 | 76.1256 |  | 0.4122 |  | 96 | 50 |  | 32 |  | 24.2 | 102 | 1.8
202 | 2023-05-08 09:00 | 4.192 | 10.34 | 125.1756 |  | 0.2061 |  | 87 | 46 |  | 36.1 |  |  | 103 | 2.52
203 | 2023-05-08 10:00 | 2.882 | 10.904 | 133.8084 |  | 0.1832 |  | 74 | 21 |  | 38 |  |  | 50 | 3.24
204 | 2023-05-08 11:00 | 2.62 | 5.828 | 133.416 |  | 0.17175 |  | 73 | 20 |  | 39.6 |  |  | 326 | 5.04
205 | 2023-05-08 12:00 | 2.62 | 20.68 | 170.1054 |  | 0.37785 |  | 76 | 22 |  | 39.8 |  |  | 307 | 8.64
206 | 2023-05-08 13:00 | 3.144 | 39.292 | 232.1046 |  | 0.5496 |  | 122 | 27 |  | 38 |  | 19.6 | 283 | 12.6
207 | 2023-05-08 14:00 | 3.406 | 29.892 | 251.3322 |  | 0.458 |  | 160 | 59 |  | 36.2 |  | 25 | 282 | 10.44
208 | 2023-05-08 15:00 | 3.668 | 47.752 | 185.409 |  | 0.4351 |  | 112 | 57 |  | 36.3 |  | 23.4 | 306 | 10.8
209 | 2023-05-08 16:00 | 3.93 | 68.808 | 105.5556 |  | 0.2977 |  | 93 | 48 |  | 35.4 |  | 21.3 | 295 | 10.44
210 | 2023-05-08 17:00 | 4.192 | 40.42 | 91.4292 |  | 0.2977 |  | 93 | 34 |  | 33.5 |  | 29.8 | 306 | 9.36
211 | 2023-05-08 18:00 | 3.668 | 22.936 | 98.8848 |  | 0.2748 |  | 109 | 38 |  | 31.2 |  | 37 | 308 | 5.76
212 | 2023-05-08 19:00 | 4.192 | 40.608 | 60.4296 |  | 0.4351 |  | 112 | 43 |  | 29.2 |  | 44.2 | 338 | 3.6
213 | 2023-05-08 20:00 | 3.668 | 49.256 | 30.0186 |  | 0.49235 |  | 128 | 50 |  | 26.8 |  | 48.5 | 94 | 0.72
214 | 2023-05-08 21:00 | 3.406 | 55.084 | 15.4998 |  | 0.58395 |  | 110 | 53 |  | 25 |  | 50.9 | 97 | 1.44
215 | 2023-05-08 22:00 | 3.406 | 60.348 | 9.2214 |  | 0.58395 |  | 78 | 39 |  | 24.7 |  | 58.6 | 68 | 1.8
216 | 2023-05-08 23:00 | 3.406 | 45.684 | 8.4366 |  | 0.4351 |  | 94 | 46 |  | 24.1 |  | 61.9 | 40 | 0.72
217 | 2023-05-09 |  | 37.6 | 5.2974 |  | 0.4122 |  | 117 | 51 |  | 22.5 |  | 62.3 | 243 | 0.36
218 | 2023-05-09 01:00 |  | 32.524 | 7.2594 |  | 0.3435 |  | 97 | 50 |  | 20.4 |  | 65.2 | 120 | 0.72
219 | 2023-05-09 02:00 | 4.192 | 35.532 | 6.4746 |  | 0.30915 |  | 79 | 49 |  | 19.9 |  | 58.3 | 104 | 0.36
220 | 2023-05-09 03:00 | 4.454 | 37.036 | 4.7088 |  | 0.33205 |  | 56 | 41 |  | 19.1 |  | 58.4 | 125 | 0.72
221 | 2023-05-09 04:00 | 4.454 | 39.48 | 3.3354 |  | 0.2748 |  | 53 | 38 |  | 18.5 |  | 58.7 | 126 | 0.72
222 | 2023-05-09 05:00 | 4.454 | 23.5 | 3.3354 |  | 0.21755 |  | 53 | 33 |  | 18.1 |  | 60.8 | 170 | 0.72
223 | 2023-05-09 06:00 | 4.192 | 18.612 | 7.2594 |  | 0.19465 |  | 58 | 30 |  | 20 |  | 48.7 | 171 | 1.08
224 | 2023-05-09 07:00 | 8.384 | 36.848 | 13.5378 |  | 0.4122 |  | 97 | 37 |  | 26.8 |  | 33.1 | 220 | 2.16
225 | 2023-05-09 08:00 | 7.336 | 34.78 | 58.4676 |  | 0.3206 |  | 98 | 35 |  | 32.5 |  | 17.4 | 187 | 5.76
226 | 2023-05-09 09:00 | 7.86 | 52.076 | 51.993 |  | 0.42365 |  | 126 | 34 |  | 35.8 |  | 14 | 189 | 6.48
227 | 2023-05-09 10:00 | 4.716 | 19.364 | 86.7204 |  | 0.229 |  | 171 | 41 |  | 38.7 |  | 10.8 | 185 | 10.8
228 | 2023-05-09 11:00 | 3.144 | 3.76 | 103.3974 |  | 0.1603 |  | 152 | 40 |  | 40.4 |  |  | 188 | 14.4
229 | 2023-05-09 12:00 | 4.192 | 9.588 | 110.2644 |  | 0.21755 |  | 122 | 34 |  | 41 |  |  | 213 | 12.96
230 | 2023-05-09 13:00 | 4.978 | 17.108 | 91.4292 |  | 0.2977 |  | 173 | 35 |  | 39.7 |  | 13.7 | 253 | 15.48
231 | 2023-05-09 14:00 | 3.668 | 19.928 | 95.7456 |  | 0.229 |  | 153 | 42 |  | 38.8 |  | 14.2 | 254 | 16.2
232 | 2023-05-09 15:00 | 3.668 | 28.388 | 101.8278 |  | 0.2748 |  | 147 | 34 |  | 37.9 |  | 14.3 | 265 | 14.76
233 | 2023-05-09 16:00 | 3.406 | 20.304 | 110.4606 |  | 0.24045 |  | 118 | 37 |  | 37 |  | 15 | 271 | 12.96
234 | 2023-05-09 17:00 | 4.454 | 12.408 | 111.834 |  | 0.24045 |  | 96 | 30 |  | 36.2 |  | 13.8 | 280 | 10.44
235 | 2023-05-09 18:00 | 3.668 | 26.132 | 78.8724 |  | 0.2977 |  | 91 | 34 |  | 35.2 |  | 14.3 | 304 | 6.84
236 | 2023-05-09 19:00 | 3.93 | 36.096 | 83.5812 |  | 0.40075 |  | 107 | 34 |  | 33.2 |  | 18.1 | 35 | 3.96
237 | 2023-05-09 20:00 | 3.93 | 48.316 | 46.3032 |  | 0.4351 |  | 104 | 33 |  | 30.4 |  | 21.1 | 70 | 1.08
238 | 2023-05-09 21:00 | 4.716 | 59.784 | 24.1326 |  | 0.46945 |  | 99 | 37 |  | 26.9 |  | 27.5 | 185 | 0.72
239 | 2023-05-09 22:00 | 4.716 | 69.936 | 5.1012 |  | 0.5038 |  | 150 | 39 |  | 24.6 |  | 31.8 | 214 | 0.36
240 | 2023-05-09 23:00 | 4.716 | 45.684 | 3.1392 |  | 0.51525 |  | 122 | 46 |  | 24.2 |  | 31.1 | 264 | 0.72
241 | 2023-05-10 | 4.978 | 27.636 | 24.1326 |  | 0.3206 |  | 105 | 43 |  | 27.8 |  | 21.8 | 99 | 6.48
242 | 2023-05-10 01:00 | 4.192 | 17.296 | 47.4804 |  | 0.2061 |  | 74 | 35 |  | 29.1 |  | 19 | 99 | 8.28
243 | 2023-05-10 02:00 | 3.668 | 20.492 | 40.4172 |  | 0.2061 |  | 80 | 31 |  | 28.4 |  | 19.9 | 103 | 5.04
244 | 2023-05-10 03:00 | 4.192 | 30.832 | 15.3036 |  | 0.229 |  | 68 | 27 |  | 25.7 |  | 24.2 | 181 | 0.72
245 | 2023-05-10 04:00 | 4.716 | 28.2 | 16.4808 |  | 0.1832 |  | 64 | 33 |  | 23.1 |  | 32.5 | 181 | 1.08
246 | 2023-05-10 05:00 | 4.716 | 16.544 | 16.4808 |  | 0.17175 |  | 68 | 28 |  | 23.4 |  | 28.8 | 204 | 1.08
247 | 2023-05-10 06:00 | 4.978 | 20.492 | 12.3606 |  | 0.1832 |  | 71 | 28 |  | 24.2 |  | 31.7 | 218 | 1.08
248 | 2023-05-10 07:00 | 8.646 | 42.3 | 35.5122 |  | 0.2977 |  | 100 | 28 |  | 32 |  | 17.3 | 133 | 3.96
249 | 2023-05-10 08:00 | 5.764 | 39.104 | 85.7394 |  | 0.28625 |  | 183 | 44 |  | 37.1 |  | 13 | 188 | 5.4
250 | 2023-05-10 09:00 | 5.764 | 78.772 | 53.955 |  | 0.4809 |  | 190 | 41 |  | 38.7 |  | 11.6 | 241 | 5.4
251 | 2023-05-10 10:00 | 4.454 | 78.96 | 53.955 |  | 0.3893 |  | 171 | 42 |  | 39.5 |  | 12.2 | 243 | 7.2
252 | 2023-05-10 11:00 | 3.406 | 72.38 | 61.4106 |  | 0.49235 |  | 164 | 40 |  | 38.7 |  | 21.5 | 268 | 9.72
253 | 2023-05-10 12:00 | 4.454 | 40.984 | 99.8658 |  | 0.3664 |  | 128 | 41 |  | 38 |  | 21.2 | 273 | 11.16
254 | 2023-05-10 13:00 | 4.978 | 25.004 | 131.6502 |  | 0.26335 |  | 121 | 44 |  | 37.2 |  | 19.6 | 283 | 12.24
255 | 2023-05-10 14:00 | 4.716 | 19.928 | 137.5362 |  | 0.2977 |  | 118 | 43 |  | 36.9 |  | 18.2 | 276 | 12.6
256 | 2023-05-10 15:00 | 3.668 | 16.92 | 129.6882 |  | 0.1832 |  | 116 | 39 |  | 37.5 |  | 14.9 | 272 | 11.16
257 | 2023-05-10 16:00 | 3.93 | 18.424 | 114.777 |  | 0.1603 |  | 105 | 38 |  | 36.8 |  | 14.1 | 258 | 10.8
258 | 2023-05-10 17:00 | 4.192 | 17.296 | 103.3974 |  | 0.1832 |  | 93 | 34 |  | 36 |  | 14.5 | 271 | 9.72
259 | 2023-05-10 18:00 | 4.454 | 17.672 | 101.043 |  | 0.229 |  | 87 | 29 |  | 34.5 |  | 16.1 | 291 | 7.2
260 | 2023-05-10 19:00 | 5.24 | 19.552 | 85.9356 |  | 0.2061 |  | 84 | 34 |  | 31.9 |  | 19.4 | 328 | 1.08
261 | 2023-05-10 20:00 | 4.454 | 43.992 | 36.1008 |  | 0.3435 |  | 100 | 36 |  | 28.8 |  | 24.2 | 125 | 0.72
262 | 2023-05-10 21:00 | 4.454 | 49.256 | 21.1896 |  | 0.3893 |  | 175 | 50 |  | 26.6 |  | 27.8 | 131 | 0.72
263 | 2023-05-10 22:00 | 4.454 | 57.34 | 8.829 |  | 0.4809 |  | 123 | 48 |  | 25.1 |  | 31 | 147 | 0.72
264 | 2023-05-10 23:00 | 3.406 | 37.412 | 4.7088 |  | 0.49235 |  | 111 | 43 |  | 23.3 |  | 36.1 | 160 | 1.08
265 | 2023-05-11 | 3.668 | 35.532 | 3.924 |  | 0.5267 |  | 119 | 44 |  | 22.8 |  | 34.6 | 125 | 1.08
266 | 2023-05-11 01:00 | 3.668 | 42.488 | 2.7468 |  | 0.51525 |  | 115 | 41 |  | 21.9 |  | 36.6 | 138 | 0.72
267 | 2023-05-11 02:00 | 3.93 | 48.692 | 3.7278 |  | 0.5725 |  | 111 | 43 |  | 22.2 |  | 33.6 | 107 | 1.08
268 | 2023-05-11 03:00 | 3.93 | 51.888 | 2.7468 |  | 0.5038 |  | 110 | 39 |  | 21.7 |  | 35.1 | 154 | 0.72
269 | 2023-05-11 04:00 | 3.93 | 53.392 | 3.7278 |  | 0.42365 |  | 101 | 41 |  | 21 |  | 35.3 | 184 | 0.72
270 | 2023-05-11 05:00 | 3.668 | 36.096 | 2.3544 |  | 0.2977 |  | 96 | 42 |  | 21.3 |  | 34.5 | 172 | 1.08
271 | 2023-05-11 06:00 | 3.668 | 27.824 | 5.886 |  | 0.2748 |  | 106 | 39 |  | 24.1 |  | 29 | 170 | 0.72
272 | 2023-05-11 07:00 | 7.336 | 39.668 | 11.1834 |  | 0.4351 |  | 127 | 33 |  | 30 |  | 19.9 | 146 | 2.16
273 | 2023-05-11 08:00 | 4.454 | 26.884 | 40.8096 |  | 0.26335 |  | 167 | 42 |  | 33.8 |  | 13.5 | 170 | 7.2
274 | 2023-05-11 09:00 | 3.668 | 17.296 | 61.0182 |  | 0.229 |  | 144 | 38 |  | 37 |  | 14 | 194 | 8.64
275 | 2023-05-11 10:00 | 3.144 |  | 80.6382 |  | 0.21755 |  | 131 | 42 |  | 38.9 |  | 11.6 | 196 | 9.72
276 | 2023-05-11 11:00 |  |  | 99.8658 |  |  |  | 130 | 42 |  | 40.3 |  |  | 212 | 6.84
277 | 2023-05-11 12:00 | 4.192 | 31.584 | 61.803 |  | 0.2977 |  | 113 | 42 |  | 38.2 |  | 19.3 | 277 | 14.4
278 | 2023-05-11 13:00 | 3.668 | 24.064 | 78.6762 |  | 0.30915 |  | 181 | 42 |  | 36.1 |  | 26.6 | 267 | 15.12
279 | 2023-05-11 14:00 | 4.192 | 18.612 | 118.3086 |  | 0.21755 |  | 155 | 46 |  | 35.5 |  | 23.5 | 267 | 14.76
280 | 2023-05-11 15:00 | 3.668 | 18.424 | 128.511 |  | 0.17175 |  | 117 | 38 |  | 35.7 |  | 18 | 268 | 14.04
281 | 2023-05-11 16:00 | 8.646 | 20.68 | 138.7134 |  | 0.1832 |  | 108 | 36 |  | 35.2 |  | 18.8 | 271 | 13.68
282 | 2023-05-11 17:00 | 14.148 | 16.732 | 125.1756 |  | 0.1832 |  | 112 | 51 |  | 34.4 |  | 20.4 | 264 | 10.44
283 | 2023-05-11 18:00 | 14.148 | 19.364 | 104.7708 |  | 0.1832 |  | 108 | 54 |  | 33.3 |  | 21.2 | 270 | 7.2
284 | 2023-05-11 19:00 | 9.956 | 25.568 | 81.2268 |  | 0.19465 |  | 91 | 53 |  | 31.6 |  | 23.8 | 279 | 2.88
285 | 2023-05-11 20:00 | 6.026 | 28.2 | 60.0372 |  | 0.24045 |  | 87 | 45 |  | 29.4 |  | 26.9 | 108 | 1.08
286 | 2023-05-11 21:00 | 4.192 | 49.82 | 34.1388 |  | 0.40075 |  | 99 | 45 |  | 28.2 |  | 28 | 102 | 1.8
287 | 2023-05-11 22:00 | 3.668 | 69.56 | 6.0822 |  | 0.5725 |  | 93 | 43 |  | 26.2 |  | 33.4 | 145 | 0.72
288 | 2023-05-11 23:00 | 3.406 | 53.768 | 3.1392 |  | 0.5725 |  | 118 | 50 |  | 25.1 |  | 36.2 | 178 | 1.08
289 | 2023-05-12 | 3.406 | 48.128 | 4.1202 |  | 0.5725 |  | 129 | 51 |  | 24.6 |  | 36.7 | 155 | 1.08
290 | 2023-05-12 01:00 | 3.668 | 50.008 | 2.7468 |  | 0.5267 |  | 128 | 55 |  | 23.9 |  | 38.2 | 167 | 0.72
291 | 2023-05-12 02:00 | 3.93 | 58.844 | 5.1012 |  | 0.4351 |  | 114 | 53 |  | 24.2 |  | 36.6 | 167 | 1.8
292 | 2023-05-12 03:00 | 4.454 | 52.076 | 4.905 |  | 0.3664 |  | 115 | 55 |  | 23.8 |  | 36.7 | 208 | 1.08
293 | 2023-05-12 04:00 | 3.668 | 51.324 | 3.7278 |  | 0.33205 |  | 105 | 51 |  | 22.2 |  | 41.4 | 193 | 0.36
294 | 2023-05-12 05:00 | 3.406 | 31.772 | 3.5316 |  | 0.33205 |  | 99 | 50 |  | 22.1 |  | 40.8 | 204 | 1.08
295 | 2023-05-12 06:00 | 3.93 | 29.14 | 7.0632 |  | 0.2977 |  | 106 | 50 |  | 23.4 |  | 40.2 | 198 | 0.36
296 | 2023-05-12 07:00 | 11.79 | 42.488 | 17.658 |  | 0.40075 |  | 125 | 48 |  | 29.4 |  | 24.7 | 169 | 2.88
297 | 2023-05-12 08:00 | 14.672 | 37.6 | 56.898 |  | 0.2977 |  | 157 | 54 |  | 32.9 |  | 18.9 | 177 | 6.12
298 | 2023-05-12 09:00 | 17.292 | 45.684 | 63.9612 |  | 0.3893 |  | 149 | 44 |  | 34.9 |  | 19.2 | 194 | 5.76
299 | 2023-05-12 10:00 | 14.41 | 40.796 | 85.5432 |  | 0.33205 |  | 117 | 47 |  | 36.8 |  | 17.6 | 256 | 5.04
300 | 2023-05-12 11:00 | 16.244 | 49.444 | 79.6572 |  | 0.4809 |  | 126 | 48 |  | 38.7 |  | 15.7 | 239 | 5.04
301 | 2023-05-12 12:00 | 15.72 | 53.956 | 88.4862 |  | 0.5038 |  | 139 | 47 |  | 40 |  | 15.9 | 260 | 7.2
302 | 2023-05-12 13:00 | 11.266 | 24.44 | 131.2578 |  | 0.3664 |  | 141 | 52 |  | 40.5 |  | 16.1 | 270 | 7.92
303 | 2023-05-12 14:00 | 8.646 | 25.38 | 127.53 |  | 0.33205 |  | 118 | 45 |  | 40.4 |  | 18.4 | 263 | 8.28
304 | 2023-05-12 15:00 | 6.55 | 37.6 | 119.682 |  | 0.35495 |  | 119 | 49 |  | 39.4 |  | 22.6 | 273 | 8.64
305 | 2023-05-12 16:00 | 4.454 | 68.056 | 85.5432 |  | 0.4122 |  | 118 | 53 |  | 38.9 |  | 24.4 | 259 | 7.92
306 | 2023-05-12 17:00 | 7.074 | 37.224 | 91.4292 |  | 0.3893 |  | 125 | 63 |  | 36.9 |  | 27 | 270 | 7.2
307 | 2023-05-12 18:00 | 8.646 | 36.66 | 93.7836 |  | 0.44655 |  | 115 | 57 |  | 34.9 |  | 32.2 | 244 | 7.92
308 | 2023-05-12 19:00 | 7.336 | 31.772 | 101.8278 |  | 0.46945 |  | 131 | 66 |  | 31.9 |  | 44.8 | 227 | 2.52
309 | 2023-05-12 20:00 | 7.598 | 38.728 | 71.0244 |  | 0.60685 |  | 129 | 74 |  | 30.3 |  | 47.7 | 186 | 2.16
310 | 2023-05-12 21:00 | 8.122 | 55.836 | 34.335 |  | 0.95035 |  | 141 | 66 |  | 29 |  | 49.3 | 117 | 1.08
311 | 2023-05-12 22:00 | 8.908 | 68.244 | 20.4048 |  | 0.9618 |  | 166 | 69 |  | 28.2 |  | 50.3 | 100 | 2.16
312 | 2023-05-12 23:00 | 7.86 | 53.768 | 2.7468 |  | 0.92745 |  | 191 | 77 |  | 27.5 |  | 57.8 | 125 | 3.6
313 | 2023-05-13 | 7.598 | 40.608 | 15.8922 |  | 0.6412 |  | 143 | 62 |  | 27.3 |  | 57.6 | 128 | 5.76
314 | 2023-05-13 01:00 | 8.646 | 36.848 | 17.0694 |  | 0.5496 |  | 133 | 69 |  | 26.6 |  | 56.1 | 155 | 2.88
315 | 2023-05-13 02:00 | 11.266 | 44.744 | 17.658 |  | 0.5725 |  | 132 | 70 |  | 26.2 |  | 54.4 | 175 | 2.88
316 | 2023-05-13 03:00 | 12.576 | 47.752 | 17.2656 |  | 0.5496 |  | 128 | 69 |  | 25.7 |  | 52.7 | 186 | 3.6
317 | 2023-05-13 04:00 | 11.79 | 53.016 | 11.772 |  | 0.4809 |  | 128 | 61 |  | 25.5 |  | 52.9 | 141 | 1.8
318 | 2023-05-13 05:00 | 11.004 | 21.432 | 23.3478 |  | 0.3664 |  | 117 | 61 |  | 24.9 |  | 51.6 | 169 | 3.24
319 | 2023-05-13 06:00 | 12.838 | 18.424 | 31.1958 |  | 0.3206 |  | 125 | 63 |  | 26.9 |  | 42.6 | 162 | 2.16
320 | 2023-05-13 07:00 | 12.838 | 17.108 | 55.7208 |  | 0.2977 |  | 125 | 60 |  | 30.1 |  | 33.2 | 171 | 8.28
321 | 2023-05-13 08:00 | 10.218 | 20.492 | 68.8662 |  | 0.30915 |  | 136 | 52 |  | 32.2 |  | 32.2 | 182 | 11.16
322 | 2023-05-13 09:00 | 8.908 | 28.2 | 70.8282 |  | 0.3435 |  | 106 | 37 |  | 33.9 |  | 31.2 | 192 | 10.08
323 | 2023-05-13 10:00 | 12.052 | 30.456 | 81.423 |  | 0.3206 |  | 108 | 39 |  | 36 |  | 27.2 | 195 | 9
324 | 2023-05-13 11:00 | 11.266 | 27.26 | 97.119 |  | 0.37785 |  | 114 | 41 |  | 38.3 |  | 23.9 | 207 | 9
325 | 2023-05-13 12:00 | 5.764 | 21.056 | 132.8274 |  | 0.37785 |  | 141 | 45 |  | 38.8 |  | 26.1 | 241 | 9.72
326 | 2023-05-13 13:00 | 3.406 | 15.04 | 141.4602 |  | 0.3206 |  | 126 | 43 |  | 38.4 |  | 28.3 | 246 | 10.8
327 | 2023-05-13 14:00 | 4.192 | 16.168 | 146.3652 |  | 0.30915 |  | 112 | 45 |  | 37.9 |  | 29.7 | 244 | 10.8
328 | 2023-05-13 15:00 | 4.192 | 18.612 | 144.207 |  | 0.30915 |  | 108 | 45 |  | 37.3 |  | 32.3 | 238 | 10.08
329 | 2023-05-13 16:00 | 4.192 | 22.936 | 134.397 |  | 0.33205 |  | 110 | 52 |  | 36.5 |  | 35.1 | 233 | 9.72
330 | 2023-05-13 17:00 | 4.454 | 13.536 | 132.435 |  | 0.2977 |  | 106 | 48 |  | 34.6 |  | 38.7 | 225 | 8.64
331 | 2023-05-13 18:00 | 5.764 | 12.408 | 131.454 |  | 0.2977 |  | 105 | 45 |  | 33 |  | 41.7 | 228 | 6.84
332 | 2023-05-13 19:00 | 3.668 | 18.988 | 103.7898 |  | 0.4122 |  | 97 | 43 |  | 31.3 |  | 46.4 | 197 | 4.32
333 | 2023-05-13 20:00 | 3.406 | 42.864 | 59.0562 |  | 0.8015 |  | 108 | 49 |  | 29.8 |  | 51.5 | 173 | 2.52
334 | 2023-05-13 21:00 | 4.192 | 58.844 | 31.9806 |  | 0.8244 |  | 141 | 63 |  | 28.6 |  | 53.7 | 112 | 1.08
335 | 2023-05-13 22:00 | 4.716 | 77.268 | 7.848 |  | 0.83585 |  | 175 | 65 |  | 27.3 |  | 57.2 | 105 | 1.44
336 | 2023-05-13 23:00 | 5.502 | 34.216 | 37.278 |  | 0.5267 |  | 128 | 51 |  | 27.2 |  | 54.2 | 152 | 2.52
337 | 2023-05-14 | 6.026 | 16.92 | 59.6448 |  | 0.3664 |  | 111 | 50 |  | 26.7 |  | 51.3 | 153 | 2.52
338 | 2023-05-14 01:00 | 5.764 | 17.296 | 58.86 |  | 0.35495 |  | 97 | 40 |  | 26.1 |  | 49.5 | 157 | 2.52
339 | 2023-05-14 02:00 | 5.502 | 23.124 | 45.5184 |  | 0.35495 |  | 94 | 46 |  | 24.7 |  | 51.5 | 173 | 1.44
340 | 2023-05-14 03:00 | 5.764 | 26.884 | 37.278 |  | 0.37785 |  | 87 | 43 |  | 24.4 |  | 49 | 151 | 1.08
341 | 2023-05-14 04:00 | 6.026 | 26.884 | 29.2338 |  | 0.4122 |  | 87 | 42 |  | 23.2 |  | 50.4 | 127 | 1.08
342 | 2023-05-14 05:00 | 6.812 | 13.348 | 39.24 |  | 0.35495 |  | 91 | 45 |  | 25 |  | 41.2 | 138 | 2.16
343 | 2023-05-14 06:00 | 7.598 | 19.928 | 26.2908 |  | 0.3664 |  | 85 | 40 |  | 26.1 |  | 37.5 | 140 | 1.8
344 | 2023-05-14 07:00 | 8.384 | 13.912 | 58.2714 |  | 0.24045 |  | 95 | 45 |  | 30.8 |  | 25 | 167 | 6.12
345 | 2023-05-14 08:00 | 9.694 | 13.536 | 78.48 |  | 0.24045 |  | 101 | 36 |  | 33.8 |  | 19.2 | 176 | 9
346 | 2023-05-14 09:00 | 12.576 | 23.688 | 71.4168 |  | 0.2977 |  | 107 | 39 |  | 36.6 |  | 15.9 | 194 | 10.44
347 | 2023-05-14 10:00 | 14.41 | 29.516 | 75.9294 |  | 0.30915 |  | 98 | 37 |  | 38.8 |  | 14 | 227 | 9
348 | 2023-05-14 11:00 | 11.528 | 5.264 | 106.3404 |  | 0.1832 |  | 116 | 38 |  | 39.7 |  | 12.1 | 242 | 13.32
349 | 2023-05-14 12:00 | 9.694 | 4.136 | 116.3466 |  | 0.1832 |  | 98 | 37 |  | 38.7 |  | 13.6 | 238 | 14.76
350 | 2023-05-14 13:00 | 8.646 | 5.264 | 134.5932 |  | 0.19465 |  | 141 | 40 |  | 38 |  | 16.3 | 238 | 14.76
351 | 2023-05-14 14:00 | 4.454 | 5.452 | 134.7894 |  | 0.1832 |  | 155 | 48 |  | 38.4 |  | 15.1 | 245 | 15.48
352 | 2023-05-14 15:00 | 3.668 | 5.828 | 138.1248 |  | 0.17175 |  | 123 | 39 |  | 38.1 |  | 15.2 | 237 | 15.84
353 | 2023-05-14 16:00 | 4.978 | 8.084 | 158.1372 |  | 0.19465 |  | 122 | 43 |  | 37.8 |  | 15.7 | 221 | 15.48
354 | 2023-05-14 17:00 | 12.052 | 6.204 | 172.2636 |  | 0.24045 |  | 115 | 42 |  | 36.9 |  | 16.3 | 227 | 13.68
355 | 2023-05-14 18:00 | 14.41 | 8.648 | 165.9852 |  | 0.2519 |  | 116 | 56 |  | 35.6 |  | 17.2 | 229 | 12.96
356 | 2023-05-14 19:00 | 19.65 | 17.86 | 139.4982 |  | 0.3206 |  | 114 | 58 |  | 34.2 |  | 19 | 209 | 9
357 | 2023-05-14 20:00 | 12.576 | 33.464 | 107.91 |  | 0.3664 |  | 111 | 55 |  | 33 |  | 23.2 | 198 | 9
358 | 2023-05-14 21:00 | 8.384 | 44.368 | 83.7774 |  | 0.46945 |  | 118 | 51 |  | 32.3 |  | 25.3 | 173 | 3.96
359 | 2023-05-14 22:00 | 8.122 | 35.344 | 83.385 |  | 0.44655 |  | 125 | 61 |  | 30.4 |  | 35 | 165 | 2.88
360 | 2023-05-14 23:00 | 9.956 | 20.304 | 86.328 |  | 0.3664 |  | 111 | 57 |  | 28.9 |  | 34.9 | 159 | 3.96
361 | 2023-05-15 | 8.122 | 15.98 | 93.5874 |  | 0.35495 |  | 107 | 54 |  | 27.9 |  | 40.1 | 144 | 4.68
362 | 2023-05-15 01:00 | 7.598 | 12.972 | 95.5494 |  | 0.26335 |  | 101 | 58 |  | 26.8 |  | 45.1 | 146 | 3.96
363 | 2023-05-15 02:00 | 5.24 | 15.228 | 93.3912 |  | 0.229 |  | 101 | 55 |  | 26.3 |  | 53.7 | 166 | 5.4
364 | 2023-05-15 03:00 | 3.93 | 13.16 | 99.6696 |  | 0.2061 |  | 100 | 55 |  | 26.2 |  | 60.9 | 165 | 7.2
365 | 2023-05-15 04:00 | 3.406 | 12.408 | 93.3912 |  | 0.19465 |  | 99 | 53 |  | 25.8 |  | 64.8 | 163 | 6.48
366 | 2023-05-15 05:00 | 3.406 | 8.272 | 89.6634 |  | 0.19465 |  | 99 | 54 |  | 25.4 |  | 65.1 | 164 | 5.76
367 | 2023-05-15 06:00 | 3.668 | 11.28 | 75.3408 |  | 0.2061 |  | 93 | 54 |  | 26.2 |  | 65 | 169 | 7.92
368 | 2023-05-15 07:00 | 3.406 | 15.604 | 75.3408 |  | 0.21755 |  | 106 | 48 |  | 28 |  | 59.7 | 176 | 9.36
369 | 2023-05-15 08:00 | 4.192 | 27.636 | 72.7902 |  | 0.28625 |  | 108 | 43 |  | 30.2 |  | 51.4 | 187 | 9.36
370 | 2023-05-15 09:00 | 3.93 | 37.224 | 73.575 |  | 0.30915 |  | 111 | 53 |  | 32.7 |  | 41.5 | 192 | 10.44
371 | 2023-05-15 10:00 | 6.812 | 21.432 | 110.853 |  | 0.2061 |  | 115 | 42 |  | 34.7 |  | 30.6 | 223 | 13.32
372 | 2023-05-15 11:00 | 6.55 | 6.768 | 126.9414 |  | 0.17175 |  | 102 | 36 |  | 34.9 |  | 27.8 | 224 | 12.24
373 | 2023-05-15 12:00 | 6.812 | 6.768 | 136.9476 |  | 0.1832 |  | 84 | 33 |  | 36.3 |  | 23.2 | 242 | 12.24
374 | 2023-05-15 13:00 | 8.908 | 8.46 | 135.9666 |  | 0.2061 |  | 79 | 32 |  | 36.9 |  | 19.8 | 222 | 13.68
375 | 2023-05-15 14:00 | 6.288 | 9.588 | 133.416 |  | 0.19465 |  | 89 | 33 |  | 36.7 |  | 17.4 | 237 | 14.4
376 | 2023-05-15 15:00 | 4.192 | 10.904 | 127.53 |  | 0.19465 |  | 82 | 27 |  | 35.8 |  | 20.2 | 239 | 15.84
377 | 2023-05-15 16:00 | 4.192 | 12.784 | 123.606 |  | 0.19465 |  | 103 | 26 |  | 34.3 |  | 25.4 | 232 | 13.68
378 | 2023-05-15 17:00 | 3.668 | 7.332 | 117.5238 |  | 0.2061 |  | 86 | 32 |  | 33.2 |  | 25.2 | 235 | 13.32
379 | 2023-05-15 18:00 | 3.668 | 6.768 | 113.5998 |  | 0.19465 |  | 60 | 30 |  | 31.1 |  | 32.6 | 217 | 11.52
380 | 2023-05-15 19:00 | 3.93 | 18.424 | 90.6444 |  | 0.2519 |  | 63 | 33 |  | 29.8 |  | 37.4 | 211 | 8.28
381 | 2023-05-15 20:00 | 4.192 | 26.884 | 79.8534 |  | 0.26335 |  | 68 | 36 |  | 29 |  | 42.4 | 214 | 7.56
382 | 2023-05-15 21:00 | 3.406 | 23.5 | 92.6064 |  | 0.24045 |  | 67 | 35 |  | 28.2 |  | 47.4 | 208 | 8.28
383 | 2023-05-15 22:00 | 3.406 | 23.5 | 95.3532 |  | 0.26335 |  | 61 | 32 |  | 27.8 |  | 48.6 | 198 | 9
384 | 2023-05-15 23:00 | 3.668 | 20.492 | 71.2206 |  | 0.28625 |  | 64 | 40 |  | 26.7 |  | 52.7 | 168 | 6.48
385 | 2023-05-16 |  | 11.656 | 79.6572 |  | 0.1832 |  | 65 | 36 |  | 24.7 |  | 57.9 | 151 | 6.84
386 | 2023-05-16 01:00 |  | 9.212 | 89.8596 |  | 0.1603 |  | 64 | 38 |  | 24 |  | 61.3 | 159 | 7.2
387 | 2023-05-16 02:00 | 3.93 | 8.272 | 100.4544 |  | 0.1603 |  | 59 | 33 |  | 23.6 |  | 64.9 | 158 | 6.48
388 | 2023-05-16 03:00 | 4.192 | 8.272 | 100.062 |  | 0.1603 |  | 62 | 36 |  | 23.6 |  | 65 | 166 | 7.92
389 | 2023-05-16 04:00 | 3.406 | 12.596 | 96.9228 |  | 0.17175 |  | 65 | 39 |  | 23.7 |  | 63.4 | 170 | 7.92
390 | 2023-05-16 05:00 | 3.668 | 9.024 | 86.328 |  | 0.1832 |  | 68 | 42 |  | 23.3 |  | 64.2 | 174 | 6.12
391 | 2023-05-16 06:00 | 3.668 | 9.024 | 87.8976 |  | 0.1832 |  | 69 | 43 |  | 23.8 |  | 64.2 | 162 | 7.92
392 | 2023-05-16 07:00 | 5.502 | 12.032 | 91.233 |  | 0.21755 |  | 70 | 44 |  | 25.7 |  | 60.6 | 170 | 9.72
393 | 2023-05-16 08:00 | 6.026 | 18.236 | 96.138 |  | 0.229 |  | 76 | 46 |  | 27.9 |  | 55 | 183 | 10.44
394 | 2023-05-16 09:00 | 6.55 | 27.636 | 95.157 |  | 0.24045 |  | 80 | 48 |  | 29.9 |  | 46.4 | 193 | 11.88
395 | 2023-05-16 10:00 | 7.074 | 31.396 | 111.4416 |  | 0.24045 |  | 89 | 50 |  | 32.7 |  | 34.2 | 205 | 9.72
396 | 2023-05-16 11:00 | 5.764 | 12.032 | 136.1628 |  | 0.1832 |  | 95 | 53 |  | 35.5 |  | 21 | 215 | 10.44
397 | 2023-05-16 12:00 | 3.93 | 6.956 | 132.8274 |  | 0.1832 |  | 75 | 32 |  | 36.7 |  | 15.6 | 234 | 9.72
398 | 2023-05-16 13:00 | 3.668 | 7.332 | 137.9286 |  | 0.1832 |  | 58 | 27 |  | 36.4 |  | 19.1 | 233 | 11.88
399 | 2023-05-16 14:00 | 5.24 | 10.152 | 130.473 |  | 0.1832 |  | 61 | 26 |  | 35.8 |  | 21.3 | 243 | 13.68
400 | 2023-05-16 15:00 | 3.93 | 14.1 | 125.7642 |  | 0.2061 |  | 75 | 33 |  | 35.5 |  | 22.9 | 232 | 12.24
401 | 2023-05-16 16:00 | 4.716 | 16.356 | 125.9604 |  | 0.2061 |  | 69 | 32 |  | 35 |  | 23.1 | 223 | 10.8
402 | 2023-05-16 17:00 | 5.764 | 14.288 | 112.4226 |  | 0.24045 |  | 57 | 27 |  | 34.3 |  | 23.4 | 209 | 9
403 | 2023-05-16 18:00 | 5.24 | 25.756 | 87.5052 |  | 0.28625 |  | 61 | 28 |  | 32.8 |  | 26.4 | 214 | 7.92
404 | 2023-05-16 19:00 | 7.598 | 34.404 | 70.632 |  | 0.3664 |  | 77 | 32 |  | 31.6 |  | 28.4 | 211 | 6.84
405 | 2023-05-16 20:00 | 7.86 | 68.244 | 40.221 |  | 0.44655 |  | 96 | 43 |  | 30.5 |  | 35 | 212 | 6.84
406 | 2023-05-16 21:00 | 4.716 | 61.664 | 56.3094 |  | 0.35495 |  | 87 | 45 |  | 29.9 |  | 41.3 | 211 | 9.36
407 | 2023-05-16 22:00 | 4.716 | 15.416 | 126.3528 |  | 0.1832 |  | 76 | 36 |  | 29.6 |  | 44.2 | 220 | 14.4
408 | 2023-05-16 23:00 | 4.978 | 10.904 | 113.5998 |  | 0.19465 |  | 99 | 37 |  | 29.5 |  | 43 | 221 | 8.64
409 | 2023-05-17 | 4.716 | 9.212 | 98.4924 |  | 0.19465 |  | 57 | 31 |  | 29.1 |  | 43.1 | 210 | 2.52
410 | 2023-05-17 01:00 | 3.93 | 14.1 | 87.1128 |  | 0.1832 |  | 55 | 30 |  | 28.6 |  | 44.4 | 180 | 3.96
411 | 2023-05-17 02:00 | 3.668 | 28.576 | 60.822 |  | 0.19465 |  | 53 | 27 |  | 27.4 |  | 51.7 | 175 | 6.84
412 | 2023-05-17 03:00 | 4.192 | 28.388 | 61.2144 |  | 0.17175 |  | 64 | 35 |  | 26.2 |  | 59 | 167 | 6.48
413 | 2023-05-17 04:00 | 4.454 | 24.44 | 58.2714 |  | 0.1603 |  | 58 | 32 |  | 25.7 |  | 62.1 | 157 | 4.68
414 | 2023-05-17 05:00 | 4.454 | 16.168 | 51.7968 |  | 0.1603 |  | 60 | 34 |  | 24.6 |  | 66.2 | 156 | 3.96
415 | 2023-05-17 06:00 | 4.454 | 14.288 | 54.7398 |  | 0.1603 |  | 59 | 34 |  | 25.2 |  | 64.2 | 161 | 5.76
416 | 2023-05-17 07:00 | 4.716 | 18.048 | 60.822 |  | 0.2748 |  | 57 | 36 |  | 27.6 |  | 54.5 | 169 | 9.36
417 | 2023-05-17 08:00 | 4.716 | 36.096 | 54.936 |  | 0.3664 |  | 69 | 37 |  | 30.2 |  | 46.9 | 194 | 9.72
418 | 2023-05-17 09:00 | 3.93 | 42.676 | 60.2334 |  | 0.3664 |  | 80 | 43 |  | 33.1 |  | 37.3 | 200 | 9.36
419 | 2023-05-17 10:00 | 9.432 | 20.304 | 102.8088 |  | 0.24045 |  | 81 | 39 |  | 36 |  | 23.8 | 220 | 9.72
420 | 2023-05-17 11:00 | 11.528 | 9.964 | 109.2834 |  | 0.21755 |  | 66 | 28 |  | 38.3 |  | 16.2 | 248 | 10.44
421 | 2023-05-17 12:00 | 6.55 | 7.144 | 108.4986 |  | 0.1832 |  | 113 | 35 |  | 39.7 |  | 11.7 | 258 | 11.88
422 | 2023-05-17 13:00 | 6.55 | 6.204 | 112.815 |  | 0.1832 |  | 59 | 23 |  | 39.9 |  | 11 | 240 | 11.88
423 | 2023-05-17 14:00 | 8.908 | 9.588 | 116.9352 |  | 0.2061 |  | 54 | 25 |  | 39.8 |  | 12 | 232 | 10.44
424 | 2023-05-17 15:00 | 4.978 | 13.348 | 107.5176 |  | 0.2061 |  | 62 | 30 |  | 40.3 |  | 11 | 253 | 9.36
425 | 2023-05-17 16:00 | 3.668 | 14.476 | 104.7708 |  | 0.2061 |  | 69 | 27 |  | 39.5 |  | 10.8 | 239 | 10.8
426 | 2023-05-17 17:00 | 6.288 | 9.776 | 108.4986 |  | 0.2061 |  | 71 | 32 |  | 38.3 |  | 11.5 | 230 | 10.08
427 | 2023-05-17 18:00 | 13.362 | 27.636 | 73.3788 |  | 0.2977 |  | 80 | 33 |  | 36.2 |  | 15.4 | 212 | 10.44
428 | 2023-05-17 19:00 | 8.908 | 39.856 | 53.5626 |  | 0.30915 |  | 84 | 40 |  | 34.6 |  | 18.6 | 215 | 9
429 | 2023-05-17 20:00 | 4.454 | 59.596 | 33.5502 |  | 0.37785 |  | 79 | 33 |  | 33.5 |  | 19.2 | 200 | 7.2
430 | 2023-05-17 21:00 | 3.668 | 64.296 | 32.373 |  | 0.4122 |  | 86 | 35 |  | 32.8 |  | 20.1 | 188 | 7.56
431 | 2023-05-17 22:00 | 3.668 | 83.472 | 15.1074 |  | 0.5038 |  | 75 | 31 |  | 32 |  | 21.4 | 184 | 5.76
432 | 2023-05-17 23:00 | 5.764 | 59.596 | 4.7088 |  | 0.5725 |  | 80 | 30 |  | 30.4 |  | 24.2 | 157 | 3.24
433 | 2023-05-18 | 6.812 | 53.392 | 5.886 |  | 0.458 |  | 87 | 32 |  | 28.3 |  | 29.1 | 112 | 1.8
434 | 2023-05-18 01:00 | 4.716 | 51.888 | 3.5316 |  | 0.33205 |  | 96 | 37 |  | 26.4 |  | 33.2 | 28 | 1.8
435 | 2023-05-18 02:00 | 3.668 | 53.392 | 6.4746 |  | 0.28625 |  | 70 | 29 |  | 24.9 |  | 35.4 | 58 | 0.72
436 | 2023-05-18 03:00 | 3.406 | 53.768 | 4.5126 |  | 0.24045 |  | 73 | 27 |  | 25.1 |  | 33.8 | 115 | 1.8
437 | 2023-05-18 04:00 | 3.144 | 46.812 | 7.4556 |  | 0.2519 |  | 83 | 30 |  | 24.3 |  | 33.9 | 147 | 1.08
438 | 2023-05-18 05:00 | 3.668 | 28.576 | 11.9682 |  | 0.21755 |  | 59 | 26 |  | 23.9 |  | 34 | 102 | 3.24
439 | 2023-05-18 06:00 | 3.668 | 25.568 | 15.696 |  | 0.19465 |  | 59 | 27 |  | 26.1 |  | 30.1 | 127 | 1.44
440 | 2023-05-18 07:00 | 8.646 | 35.908 | 30.2148 |  | 0.2977 |  | 99 | 34 |  | 29.9 |  | 25.6 | 97 | 6.12
441 | 2023-05-18 08:00 | 9.694 | 31.584 | 69.8472 |  | 0.2061 |  | 137 | 45 |  | 34 |  | 21 | 103 | 7.92
442 | 2023-05-18 09:00 | 8.646 | 16.544 | 103.005 |  | 0.1603 |  | 121 | 41 |  | 37.4 |  | 15.1 | 84 | 4.68
443 | 2023-05-18 10:00 | 6.288 | 24.064 | 98.6886 |  | 0.1832 |  | 98 | 36 |  | 40.3 |  | 11 | 247 | 4.68
444 | 2023-05-18 11:00 | 11.004 | 53.58 | 71.2206 |  | 0.3893 |  | 82 | 29 |  | 40.8 |  | 11.4 | 238 | 7.56
445 | 2023-05-18 12:00 | 15.982 | 40.044 | 83.5812 |  | 0.37785 |  | 93 | 38 |  | 40.6 |  | 12.6 | 255 | 8.28
446 | 2023-05-18 13:00 | 21.746 | 21.432 | 111.0492 |  | 0.229 |  | 102 | 37 |  | 40.1 |  | 14.3 | 258 | 13.32
447 | 2023-05-18 14:00 | 4.454 | 30.08 | 133.6122 |  | 0.30915 |  | 147 | 41 |  | 36.5 |  | 27.9 | 262 | 13.32
448 | 2023-05-18 15:00 | 9.956 | 47 | 109.2834 |  | 0.2748 |  | 130 | 46 |  | 37.8 |  | 22.6 | 264 | 10.08
449 | 2023-05-18 16:00 | 12.576 | 66.364 | 82.9926 |  | 0.28625 |  | 84 | 48 |  | 37 |  | 24.8 | 259 | 10.8
450 | 2023-05-18 17:00 | 11.004 | 16.168 | 123.606 |  | 0.1832 |  | 91 | 46 |  | 34.4 |  | 28.6 | 280 | 9
451 | 2023-05-18 18:00 | 7.86 | 24.252 | 109.2834 |  | 0.2748 |  | 89 | 46 |  | 33.1 |  | 29.2 | 298 | 4.32
452 | 2023-05-18 19:00 | 5.502 | 32.336 | 89.271 |  | 0.33205 |  | 96 | 43 |  | 31.8 |  | 34.4 | 7 | 3.24
453 | 2023-05-18 20:00 | 4.192 | 39.668 | 68.0814 |  | 0.3435 |  | 94 | 40 |  | 30.4 |  | 38.8 | 37 | 2.16
454 | 2023-05-18 21:00 | 3.93 | 51.324 | 31.1958 |  | 0.40075 |  | 118 | 48 |  | 28.8 |  | 42.3 | 142 | 0.72
455 | 2023-05-18 22:00 | 3.93 | 62.98 | 15.3036 |  | 0.49235 |  | 110 | 43 |  | 26.9 |  | 47.7 | 99 | 0.72
456 | 2023-05-18 23:00 | 3.93 | 45.684 | 6.0822 |  | 0.56105 |  | 124 | 52 |  | 25.8 |  | 50.6 | 149 | 0.72
457 | 2023-05-19 | 3.93 | 40.044 | 6.2784 |  | 0.53815 |  | 126 | 54 |  | 25.3 |  | 52.9 | 202 | 0.72
458 | 2023-05-19 01:00 | 3.93 | 41.924 | 6.2784 |  | 0.51525 |  | 127 | 55 |  | 24.3 |  | 54.7 | 131 | 0.36
459 | 2023-05-19 02:00 | 3.93 | 50.948 | 5.1012 |  | 0.49235 |  | 121 | 56 |  | 23.3 |  | 57.4 | 103 | 0.72
460 | 2023-05-19 03:00 | 3.93 | 51.512 | 7.6518 |  | 0.44655 |  | 121 | 49 |  | 23.3 |  | 55.3 | 95 | 0.36
461 | 2023-05-19 04:00 | 4.192 | 48.88 | 4.7088 |  | 0.40075 |  | 99 | 54 |  | 23.4 |  | 54.7 | 106 | 1.44
462 | 2023-05-19 05:00 | 4.192 | 34.216 | 8.2404 |  | 0.3664 |  | 96 | 52 |  | 24.3 |  | 51.3 | 98 | 1.08
463 | 2023-05-19 06:00 | 3.668 | 38.54 | 5.6898 |  | 0.5267 |  | 96 | 48 |  | 25.9 |  | 46.9 | 143 | 2.52
464 | 2023-05-19 07:00 | 9.17 | 40.608 | 21.3858 |  | 0.4351 |  | 117 | 56 |  | 29.2 |  | 37.1 | 137 | 4.68
465 | 2023-05-19 08:00 | 9.956 | 41.548 | 47.4804 |  | 0.33205 |  | 141 | 60 |  | 33.1 |  | 27.8 | 162 | 7.56
466 | 2023-05-19 09:00 | 9.17 | 20.116 | 86.1318 |  | 0.2061 |  | 130 | 52 |  | 36.7 |  | 16.4 | 138 | 9
467 | 2023-05-19 10:00 | 4.978 | 9.212 | 106.1442 |  | 0.14885 |  | 101 | 36 |  | 39.5 |  | 11.4 | 173 | 7.56
468 | 2023-05-19 11:00 | 5.24 | 6.768 | 112.2264 |  | 0.17175 |  | 96 | 38 |  | 40.6 |  | 10.3 | 199 | 7.56
469 | 2023-05-19 12:00 | 6.026 | 7.144 | 128.511 |  | 0.19465 |  | 79 | 36 |  | 41.5 |  | 10.2 | 239 | 8.28
470 | 2023-05-19 13:00 | 7.074 | 7.896 | 124.587 |  | 0.2061 |  | 91 | 35 |  | 41.6 |  | 10.2 | 250 | 9.36
471 | 2023-05-19 14:00 | 7.336 | 8.084 | 114.9732 |  | 0.17175 |  | 85 | 35 |  | 42.1 |  |  | 235 | 7.56
472 | 2023-05-19 15:00 | 8.122 | 13.724 | 94.3722 |  | 0.1832 |  | 70 | 28 |  | 41.9 |  | 10.2 | 269 | 8.64
473 | 2023-05-19 16:00 | 7.598 | 8.084 | 99.081 |  | 0.1603 |  | 76 | 29 |  | 40.7 |  | 11.5 | 282 | 10.44
474 | 2023-05-19 17:00 | 4.978 | 7.52 | 91.4292 |  | 0.2061 |  | 70 | 29 |  | 39.6 |  | 12.7 | 282 | 7.92
475 | 2023-05-19 18:00 | 4.192 | 21.056 | 77.1066 |  | 0.3664 |  | 73 | 35 |  | 37.3 |  | 18.5 | 278 | 6.48
476 | 2023-05-19 19:00 | 6.026 | 22.372 | 83.9736 |  | 0.40075 |  | 90 | 38 |  | 33.7 |  | 29.9 | 274 | 3.24
477 | 2023-05-19 20:00 | 6.812 | 42.3 | 41.3982 |  | 0.5954 |  | 81 | 49 |  | 31.9 |  | 34.6 | 76 | 0.72
478 | 2023-05-19 21:00 | 8.122 | 72.568 | 21.1896 |  | 0.74425 |  | 122 | 59 |  | 31.7 |  | 36.3 | 42 | 3.24
479 | 2023-05-19 22:00 | 9.694 | 82.344 | 6.4746 |  | 0.58395 |  | 137 | 58 |  | 30.8 |  | 37.7 | 34 | 1.44
480 | 2023-05-19 23:00 | 8.122 | 47.564 | 10.2024 |  | 0.6412 |  | 120 | 55 |  | 28 |  | 44 | 142 | 0.72
481 | 2023-05-20 | 8.122 | 41.924 | 3.3354 |  | 0.687 |  | 114 | 53 |  | 27.1 |  | 44.6 | 72 | 0.72
482 | 2023-05-20 01:00 | 7.336 | 42.112 | 8.0442 |  | 0.7557 |  | 103 | 51 |  | 26.6 |  | 46 | 145 | 0.72
483 | 2023-05-20 02:00 | 7.336 | 50.008 | 5.886 |  | 0.81295 |  | 106 | 47 |  | 27 |  | 45.2 | 148 | 0.72
484 | 2023-05-20 03:00 | 7.86 | 60.16 | 7.2594 |  | 0.6412 |  | 96 | 45 |  | 28.3 |  | 38.8 | 145 | 1.08
485 | 2023-05-20 04:00 | 8.384 | 62.604 | 7.0632 |  | 0.74425 |  | 90 | 52 |  | 27.5 |  | 40.6 | 84 | 1.08
486 | 2023-05-20 05:00 | 8.384 | 37.6 | 5.886 |  | 0.7099 |  | 94 | 50 |  | 26.7 |  | 42.7 | 119 | 0.72
487 | 2023-05-20 06:00 | 11.266 | 38.728 | 10.2024 |  | 0.5725 |  | 112 | 49 |  | 28.8 |  | 34.9 | 106 | 6.84
488 | 2023-05-20 07:00 | 12.052 | 26.132 | 23.3478 |  | 0.2748 |  | 152 | 56 |  | 32.9 |  | 23.3 | 133 | 5.76
489 | 2023-05-20 08:00 | 4.978 | 7.144 | 51.012 |  | 0.1145 |  | 175 | 53 |  | 36.6 |  | 21.8 | 149 | 10.8
490 | 2023-05-20 09:00 | 3.406 | 4.324 | 54.1512 |  | 0.0916 |  | 301 | 62 |  | 39 |  | 21.3 | 185 | 11.16
491 | 2023-05-20 10:00 | 3.668 | 11.28 | 69.0624 |  | 0.14885 |  | 284 | 72 |  | 40.5 |  | 18.3 | 218 | 8.28
492 | 2023-05-20 11:00 | 6.026 | 26.32 | 75.1446 |  | 0.2977 |  | 245 | 65 |  | 41.3 |  | 17.2 | 249 | 6.84
493 | 2023-05-20 12:00 | 7.86 | 17.108 | 101.8278 |  | 0.2748 |  | 304 | 69 |  | 41.5 |  | 16 | 247 | 12.6
494 | 2023-05-20 13:00 | 7.336 | 9.964 | 133.0236 |  | 0.2519 |  | 222 | 56 |  | 40.1 |  | 16.6 | 277 | 13.32
495 | 2023-05-20 14:00 | 4.454 | 8.836 | 170.3016 |  | 0.24045 |  | 212 | 55 |  | 38.4 |  | 21.4 | 276 | 14.04
496 | 2023-05-20 15:00 | 4.454 | 12.596 | 147.7386 |  | 0.229 |  | 160 | 51 |  | 38.7 |  | 19.3 | 287 | 12.6
497 | 2023-05-20 16:00 | 4.454 | 22.748 | 95.7456 |  | 0.2061 |  | 105 | 41 |  | 38.8 |  | 16.9 | 305 | 11.52
498 | 2023-05-20 17:00 | 3.668 | 9.4 | 79.8534 |  | 0.1832 |  | 121 | 43 |  | 37.8 |  | 18 | 319 | 11.16
499 | 2023-05-20 18:00 | 4.192 | 12.22 | 63.765 |  | 0.229 |  | 84 | 37 |  | 37 |  | 18.3 | 329 | 6.48
500 | 2023-05-20 19:00 | 4.716 | 20.304 | 63.3726 |  | 0.26335 |  | 66 | 28 |  | 35.8 |  | 20.1 | 339 | 3.6
501 | 2023-05-20 20:00 | 4.978 | 35.532 | 37.4742 |  | 0.35495 |  | 63 | 28 |  | 34.2 |  | 23.5 | 70 | 2.52
502 | 2023-05-20 21:00 | 5.502 | 44.368 | 13.734 |  | 0.4351 |  | 89 | 37 |  | 31.3 |  | 30.2 | 170 | 0.36
503 | 2023-05-20 22:00 | 5.764 | 47.188 | 10.9872 |  | 0.8015 |  | 123 | 44 |  | 30.7 |  | 33.4 | 172 | 0.72
504 | 2023-05-20 23:00 | 5.764 | 18.048 | 46.3032 |  | 0.3435 |  | 169 | 59 |  | 32 |  | 37 | 239 | 15.48
505 | 2023-05-21 | 5.502 | 9.212 | 54.3474 |  | 0.1374 |  | 478 | 77 |  | 32.6 |  | 34.9 | 250 | 14.04
506 | 2023-05-21 01:00 | 5.24 | 7.708 | 57.0942 |  | 0.10305 |  | 137 | 34 |  | 32.1 |  | 36.2 | 232 | 14.04
507 | 2023-05-21 02:00 | 4.978 | 5.64 | 71.0244 |  | 0.0916 |  | 246 | 37 |  | 31.4 |  | 39.5 | 224 | 8.28
508 | 2023-05-21 03:00 | 5.24 | 10.528 | 58.86 |  | 0.10305 |  | 125 | 28 |  | 30.6 |  | 42.8 | 300 | 5.4
509 | 2023-05-21 04:00 | 5.24 | 22.372 | 46.3032 |  | 0.0916 |  | 37 | 21 |  | 30.9 |  | 42.2 | 344 | 5.04
510 | 2023-05-21 05:00 | 5.24 | 7.144 | 58.0752 |  | 0.10305 |  | 38 | 22 |  | 30.4 |  | 44.6 | 359 | 3.96
511 | 2023-05-21 06:00 | 5.24 | 7.52 | 52.7778 |  | 0.10305 |  | 33 | 17 |  | 30.5 |  | 44.7 | 346 | 6.12
512 | 2023-05-21 07:00 | 4.716 | 9.024 | 62.1954 |  | 0.12595 |  | 42 | 22 |  | 31.6 |  | 41.5 | 346 | 5.4
513 | 2023-05-21 08:00 | 4.454 | 7.332 | 64.1574 |  | 0.10305 |  | 49 | 26 |  | 33.1 |  | 36.4 | 32 | 8.64
514 | 2023-05-21 09:00 | 3.93 | 7.52 | 80.8344 |  | 0.10305 |  | 80 | 27 |  | 35.2 |  | 29 | 17 | 7.56
515 | 2023-05-21 10:00 | 3.93 | 6.016 | 88.0938 |  | 0.10305 |  | 63 | 26 |  | 36.7 |  | 25.3 | 21 | 6.84
516 | 2023-05-21 11:00 | 4.192 | 4.136 | 84.9546 |  | 0.0916 |  | 60 | 26 |  | 38.1 |  | 21.6 | 96 | 1.44
517 | 2023-05-21 12:00 | 3.668 | 3.196 | 88.29 |  | 0.10305 |  | 91 | 30 |  | 38.1 |  | 21.8 | 206 | 8.64
518 | 2023-05-21 13:00 | 3.668 | 7.52 | 100.6506 |  | 0.14885 |  | 114 | 37 |  | 38.4 |  | 21.6 | 236 | 9.72
519 | 2023-05-21 14:00 | 3.406 | 8.272 | 97.9038 |  | 0.14885 |  | 84 | 32 |  | 38.5 |  | 20.6 | 286 | 7.56
520 | 2023-05-21 15:00 | 3.668 | 12.596 | 85.1508 |  | 0.1603 |  | 73 | 31 |  | 38.8 |  | 19.6 | 285 | 6.48
521 | 2023-05-21 16:00 | 3.406 | 15.228 | 77.3028 |  | 0.14885 |  | 73 | 31 |  | 38.6 |  | 19.1 | 281 | 4.32
522 | 2023-05-21 17:00 | 3.406 | 16.168 | 63.5688 |  | 0.229 |  | 66 | 28 |  | 37.8 |  | 20.7 | 287 | 6.84
523 | 2023-05-21 18:00 | 3.668 | 14.852 | 67.1004 |  | 0.229 |  | 72 | 30 |  | 36.3 |  | 22.6 | 289 | 6.12
524 | 2023-05-21 19:00 | 4.454 | 30.456 | 40.221 |  | 0.4122 |  | 71 | 32 |  | 34.4 |  | 27.5 | 314 | 2.16
525 | 2023-05-21 20:00 | 4.716 | 42.488 | 19.0314 |  | 0.458 |  | 96 | 38 |  | 33.5 |  | 29.8 | 339 | 3.6
526 | 2023-05-21 21:00 | 4.978 | 47.752 | 22.1706 |  | 0.44655 |  | 74 | 35 |  | 33.1 |  | 31 | 334 | 3.24
527 | 2023-05-21 22:00 | 4.978 | 43.804 | 20.0124 |  | 0.40075 |  | 72 | 31 |  | 32.2 |  | 33.9 | 344 | 3.24
528 | 2023-05-21 23:00 | 4.978 | 31.02 | 16.4808 |  | 0.44655 |  | 61 | 30 |  | 31.8 |  | 36.7 | 24 | 1.8
529 | 2023-05-22 | 4.978 | 27.072 | 10.0062 |  | 0.44655 |  | 64 | 28 |  | 30.5 |  | 39.9 | 86 | 1.08
530 | 2023-05-22 01:00 | 5.502 | 27.26 | 10.2024 |  | 0.3664 |  | 63 | 32 |  | 30 |  | 40.9 | 111 | 1.44
531 | 2023-05-22 02:00 | 5.764 | 37.412 | 9.4176 |  | 0.35495 |  | 78 | 30 |  | 28.5 |  | 46.7 | 171 | 0.36
532 | 2023-05-22 03:00 | 5.764 | 35.532 | 6.0822 |  | 0.3664 |  | 81 | 37 |  | 28.2 |  | 47.2 | 102 | 0.36
533 | 2023-05-22 04:00 | 5.764 | 37.224 | 10.5948 |  | 0.3435 |  | 71 | 28 |  | 28.6 |  | 45.1 | 87 | 1.08
534 | 2023-05-22 05:00 | 5.502 | 21.996 | 6.0822 |  | 0.35495 |  | 58 | 31 |  | 28.4 |  | 46.6 | 47 | 1.08
535 | 2023-05-22 06:00 | 6.026 | 24.44 | 11.5758 |  | 0.3206 |  | 75 | 31 |  | 30.1 |  | 41.5 | 339 | 2.16
536 | 2023-05-22 07:00 | 6.288 | 29.328 | 20.601 |  | 0.28625 |  | 76 | 37 |  | 31.6 |  | 38.3 | 266 | 6.12
537 | 2023-05-22 08:00 | 5.764 | 34.78 | 35.1198 |  | 0.26335 |  | 90 | 41 |  | 32.9 |  | 37.2 | 260 | 11.88
538 | 2023-05-22 09:00 | 5.24 | 21.244 | 59.4486 |  | 0.1832 |  | 80 | 36 |  | 33.7 |  | 32.1 | 293 | 11.52
539 | 2023-05-22 10:00 | 5.764 | 20.68 | 69.2586 |  | 0.19465 |  | 76 | 33 |  | 35.6 |  | 26.6 | 319 | 10.8
540 | 2023-05-22 11:00 | 4.978 | 4.888 | 77.8914 |  | 0.12595 |  | 87 | 28 |  | 37.7 |  | 20.4 | 326 | 9
541 | 2023-05-22 12:00 | 3.668 | 4.136 | 102.4164 |  | 0.12595 |  | 42 | 17 |  | 38.2 |  | 19.5 | 311 | 9.36
542 | 2023-05-22 13:00 | 3.406 | 4.7 | 93.7836 |  | 0.12595 |  | 44 | 21 |  | 38.1 |  | 18.7 | 306 | 9.72
543 | 2023-05-22 14:00 | 3.668 | 9.024 | 82.2078 |  | 0.14885 |  | 52 | 18 |  | 37.7 |  | 20 | 306 | 9.36
544 | 2023-05-22 15:00 | 3.93 | 15.604 | 65.9232 |  | 0.1603 |  | 63 | 23 |  | 37.3 |  | 21.4 | 284 | 10.08
545 | 2023-05-22 16:00 | 4.192 | 15.416 | 76.1256 |  | 0.1832 |  | 79 | 34 |  | 35.7 |  | 28.3 | 287 | 7.2
546 | 2023-05-22 17:00 | 3.668 | 9.776 | 76.3218 |  | 0.1832 |  | 62 | 35 |  | 36.6 |  | 25.1 | 324 | 2.52
547 | 2023-05-22 18:00 | 3.406 | 13.348 | 58.86 |  | 0.21755 |  | 79 | 38 |  | 36 |  | 25.9 | 264 | 1.8
548 | 2023-05-22 19:00 | 3.668 | 38.728 | 22.7592 |  | 0.42365 |  | 86 | 34 |  | 33.6 |  | 33.3 | 279 | 2.52
549 | 2023-05-22 20:00 | 4.192 | 63.356 | 18.639 |  | 0.5954 |  | 111 | 40 |  | 32.5 |  | 38.9 | 320 | 5.76
550 | 2023-05-22 21:00 | 3.406 | 48.128 | 26.0946 |  | 0.44655 |  | 124 | 48 |  | 31.7 |  | 40 | 353 | 3.6
551 | 2023-05-22 22:00 | 3.668 | 52.264 | 18.8352 |  | 0.42365 |  | 81 | 34 |  | 30.8 |  | 40.7 | 33 | 2.88
552 | 2023-05-22 23:00 | 3.93 | 29.516 | 11.3796 |  | 0.40075 |  | 84 | 37 |  | 29 |  | 45.6 | 77 | 0.72
553 | 2023-05-23 |  | 26.132 | 10.791 |  | 0.3435 |  | 84 | 39 |  | 28.5 |  | 48.6 | 120 | 0.72
554 | 2023-05-23 01:00 |  | 28.2 | 9.4176 |  | 0.30915 |  | 89 | 38 |  | 26.9 |  | 55.4 | 203 | 0.36
555 | 2023-05-23 02:00 | 3.93 | 41.548 | 9.0252 |  | 0.2748 |  | 85 | 36 |  | 27 |  | 54.1 | 118 | 3.96
556 | 2023-05-23 03:00 | 3.668 | 46.812 | 10.0062 |  | 0.229 |  | 85 | 31 |  | 27.8 |  | 50.5 | 124 | 2.52
557 | 2023-05-23 04:00 | 3.93 | 43.804 | 9.2214 |  | 0.229 |  | 71 | 40 |  | 26.3 |  | 55.4 | 87 | 0.36
558 | 2023-05-23 05:00 | 4.192 | 24.816 | 10.3986 |  | 0.2061 |  | 67 | 32 |  | 26.3 |  | 53.5 | 325 | 0.36
559 | 2023-05-23 06:00 | 3.93 | 19.928 | 12.753 |  | 0.26335 |  | 58 | 36 |  | 27.4 |  | 51.5 | 124 | 0.72
560 | 2023-05-23 07:00 | 4.192 | 33.652 | 24.7212 |  | 0.3664 |  | 90 | 38 |  | 31.4 |  | 46.2 | 292 | 5.76
561 | 2023-05-23 08:00 | 4.454 | 34.968 | 47.4804 |  | 0.30915 |  | 104 | 51 |  | 33.7 |  | 34.1 | 327 | 5.04
562 | 2023-05-23 09:00 | 4.454 | 37.788 | 55.917 |  | 0.30915 |  | 121 | 45 |  | 35.5 |  | 27.8 | 275 | 4.32
563 | 2023-05-23 10:00 | 8.122 | 36.66 | 48.6576 |  | 0.2748 |  | 130 | 47 |  | 37.6 |  | 22.7 | 275 | 2.52
564 | 2023-05-23 11:00 | 5.764 | 18.988 | 56.898 |  | 0.229 |  | 122 | 38 |  | 38.3 |  | 20.7 | 223 | 6.12
565 | 2023-05-23 12:00 | 5.502 | 9.4 | 73.575 |  | 0.17175 |  | 101 | 37 |  | 39.2 |  | 18.4 | 238 | 7.2
566 | 2023-05-23 13:00 | 7.074 | 14.1 | 67.2966 |  | 0.21755 |  | 124 | 45 |  | 39 |  | 19 | 271 | 11.88
567 | 2023-05-23 14:00 | 6.812 | 15.416 | 59.2524 |  | 0.17175 |  | 98 | 38 |  | 38.6 |  | 20 | 266 | 10.44
568 | 2023-05-23 15:00 | 6.026 | 17.672 | 60.822 |  | 0.1603 |  | 98 | 38 |  | 38.2 |  | 20.5 | 274 | 12.6
569 | 2023-05-23 16:00 | 4.454 | 15.98 | 55.7208 |  | 0.14885 |  | 96 | 39 |  | 37.1 |  | 23.5 | 267 | 11.88
570 | 2023-05-23 17:00 | 6.288 | 7.52 | 71.8092 |  | 0.14885 |  | 89 | 37 |  | 35.6 |  | 25.9 | 276 | 10.44
571 | 2023-05-23 18:00 | 3.668 | 6.204 | 64.746 |  | 0.1374 |  | 79 | 37 |  | 34.3 |  | 29.4 | 270 | 8.28
572 | 2023-05-23 19:00 | 4.454 | 13.912 | 59.2524 |  | 0.19465 |  | 79 | 37 |  | 32.9 |  | 32.9 | 283 | 5.4
573 | 2023-05-23 20:00 | 8.646 | 21.244 | 60.6258 |  | 0.24045 |  | 81 | 47 |  | 32 |  | 33.3 | 298 | 2.16
574 | 2023-05-23 21:00 | 4.716 | 37.412 | 20.4048 |  | 0.2748 |  | 82 | 55 |  | 30 |  | 39.5 | 102 | 0.72
575 | 2023-05-23 22:00 | 3.406 | 41.736 | 20.601 |  | 0.3435 |  | 114 | 62 |  | 28.8 |  | 46.2 | 111 | 0.36
576 | 2023-05-23 23:00 | 3.668 | 25.756 | 9.2214 |  | 0.4351 |  | 97 | 60 |  | 27.9 |  | 50.3 | 104 | 1.44
577 | 2023-05-24 | 3.93 | 26.32 | 16.2846 |  | 0.458 |  | 100 | 60 |  | 28 |  | 50.7 | 100 | 2.88
578 | 2023-05-24 01:00 | 3.406 | 31.02 | 8.4366 |  | 0.4122 |  | 120 | 67 |  | 26.4 |  | 55.1 | 226 | 0.72
579 | 2023-05-24 02:00 | 3.406 | 40.044 | 8.0442 |  | 0.37785 |  | 119 | 65 |  | 25.3 |  | 56.9 | 157 | 0.36
580 | 2023-05-24 03:00 | 3.144 | 41.736 | 10.5948 |  | 0.30915 |  | 106 | 61 |  | 24.8 |  | 57.4 | 189 | 0.36
581 | 2023-05-24 04:00 | 3.144 | 40.984 | 6.2784 |  | 0.28625 |  | 96 | 59 |  | 23.7 |  | 60.3 | 197 | 1.08
582 | 2023-05-24 05:00 | 2.882 | 21.432 | 12.1644 |  | 0.24045 |  | 90 | 57 |  | 23.2 |  | 60.5 | 136 | 0.36
583 | 2023-05-24 06:00 | 3.93 | 19.928 | 9.0252 |  | 0.2061 |  | 86 | 56 |  | 25.6 |  | 49.1 | 153 | 1.44
584 | 2023-05-24 07:00 | 9.694 | 24.252 | 23.7402 |  | 0.28625 |  | 93 | 54 |  | 30.8 |  | 32.4 | 147 | 5.04
585 | 2023-05-24 08:00 | 10.742 | 12.596 | 43.5564 |  | 0.12595 |  | 141 | 48 |  | 34.6 |  | 24.6 | 161 | 6.12
586 | 2023-05-24 09:00 | 6.026 | 12.032 | 57.4866 |  | 0.12595 |  | 98 | 43 |  | 36.7 |  | 22.1 | 176 | 9.72
587 | 2023-05-24 10:00 | 3.406 | 6.016 | 80.6382 |  | 0.1145 |  | 127 | 45 |  | 38.4 |  | 20.9 | 191 | 11.16
588 | 2023-05-24 11:00 | 3.406 | 3.572 | 82.7964 |  | 0.1145 |  | 136 | 49 |  | 39.7 |  | 18 | 208 | 9.36
589 | 2023-05-24 12:00 | 9.694 | 23.688 | 96.3342 |  | 0.2977 |  | 124 | 47 |  | 39.1 |  | 22.6 | 277 | 10.8
590 | 2023-05-24 13:00 | 9.956 | 14.288 | 102.4164 |  | 0.30915 |  | 117 | 45 |  | 38 |  | 26.9 | 271 | 12.96
591 | 2023-05-24 14:00 | 12.838 | 17.296 | 97.3152 |  | 0.2748 |  | 101 | 44 |  | 37.3 |  | 28.3 | 270 | 12.6
592 | 2023-05-24 15:00 | 5.764 | 19.552 | 81.6192 |  | 0.2061 |  | 100 | 43 |  | 36.5 |  | 28.8 | 275 | 11.16
593 | 2023-05-24 16:00 | 6.026 | 12.972 | 90.252 |  | 0.1603 |  | 96 | 41 |  | 35.8 |  | 28.7 | 268 | 10.44
594 | 2023-05-24 17:00 | 6.026 | 9.024 | 98.2962 |  | 0.19465 |  | 108 | 52 |  | 34.6 |  | 33.5 | 292 | 7.92
595 | 2023-05-24 18:00 | 7.074 | 21.808 | 67.1004 |  | 0.2748 |  | 117 | 61 |  | 33.4 |  | 35.9 | 307 | 6.12
596 | 2023-05-24 19:00 | 11.004 | 55.084 | 28.449 |  | 0.3664 |  | 138 | 65 |  | 32 |  | 39.7 | 308 | 2.88
597 | 2023-05-24 20:00 | 9.694 | 47 | 27.0756 |  | 0.37785 |  | 151 | 71 |  | 31.2 |  | 45.2 | 347 | 1.44
598 | 2023-05-24 21:00 | 4.978 | 36.848 | 24.9174 |  | 0.3893 |  | 141 | 68 |  | 30.1 |  | 48.6 | 153 | 0.72
599 | 2023-05-24 22:00 | 3.406 | 36.284 | 19.62 |  | 0.42365 |  | 147 | 63 |  | 28.7 |  | 52.5 | 155 | 1.08
600 | 2023-05-24 23:00 | 3.668 | 21.808 | 12.3606 |  | 0.46945 |  | 138 | 66 |  | 27.6 |  | 56.6 | 80 | 0.72
601 | 2023-05-25 | 3.406 | 21.432 | 14.715 |  | 0.46945 |  | 136 | 63 |  | 27.2 |  | 58.1 | 176 | 0.36
602 | 2023-05-25 01:00 | 2.62 | 24.628 | 6.2784 |  | 0.42365 |  | 139 | 61 |  | 25.7 |  | 62.2 | 131 | 0.72
603 | 2023-05-25 02:00 | 2.62 | 37.036 | 11.1834 |  | 0.4809 |  | 138 | 66 |  | 25.4 |  | 61.9 | 100 | 1.08
604 | 2023-05-25 03:00 | 2.358 | 38.728 | 5.886 |  | 0.458 |  | 135 | 64 |  | 24.4 |  | 66.1 | 176 | 0.72
605 | 2023-05-25 04:00 | 2.882 | 47 | 10.5948 |  | 0.4809 |  | 130 | 62 |  | 24.6 |  | 63.5 | 139 | 2.52
606 | 2023-05-25 05:00 | 3.406 | 25.568 | 6.0822 |  | 0.4351 |  | 149 | 65 |  | 24.8 |  | 61.9 | 72 | 1.08
607 | 2023-05-25 06:00 | 4.716 | 25.568 | 11.5758 |  | 0.40075 |  | 147 | 68 |  | 26.3 |  | 56.8 | 139 | 2.88
608 | 2023-05-25 07:00 | 7.598 | 22.936 | 25.3098 |  | 0.2519 |  | 157 | 70 |  | 29.9 |  | 40.5 | 159 | 5.4
609 | 2023-05-25 08:00 | 9.956 | 22.184 | 61.6068 |  | 0.21755 |  | 152 | 71 |  | 33.9 |  | 25 | 171 | 8.64
610 | 2023-05-25 09:00 | 11.79 | 18.8 | 71.8092 |  | 0.19465 |  | 137 | 50 |  | 37.1 |  | 18.1 | 178 | 7.2
611 | 2023-05-25 10:00 | 7.074 | 12.408 | 86.7204 |  | 0.14885 |  | 105 | 46 |  | 39.1 |  | 13.5 | 193 | 10.8
612 | 2023-05-25 11:00 | 3.668 | 4.324 | 108.6948 |  | 0.12595 |  | 86 | 35 |  | 40.7 |  | 11.3 | 193 | 12.24
613 | 2023-05-25 12:00 | 4.716 | 4.512 | 108.891 |  | 0.12595 |  | 82 | 35 |  | 41.9 |  | 11.2 | 186 | 10.8
614 | 2023-05-25 13:00 | 6.288 | 12.408 | 152.055 |  | 0.24045 |  | 90 | 39 |  | 41.9 |  | 16.6 | 248 | 10.08
615 | 2023-05-25 14:00 | 5.24 | 12.408 | 154.998 |  | 0.28625 |  | 136 | 51 |  | 36.8 |  | 35.4 | 273 | 15.12
616 | 2023-05-25 15:00 | 3.668 | 13.16 | 138.1248 |  | 0.2061 |  | 168 | 85 |  | 35.1 |  | 39.7 | 271 | 12.6
617 | 2023-05-25 16:00 | 10.48 | 18.8 | 118.8972 |  | 0.2061 |  | 129 | 73 |  | 35.2 |  | 31.3 | 272 | 12.24
618 | 2023-05-25 17:00 | 11.266 | 9.4 | 143.226 |  | 0.2061 |  | 116 | 70 |  | 34.5 |  | 36.1 | 278 | 10.08
619 | 2023-05-25 18:00 | 26.986 | 10.34 | 138.7134 |  | 0.229 |  | 122 | 69 |  | 34.2 |  | 31.9 | 273 | 3.96
620 | 2023-05-25 19:00 | 19.388 | 18.048 | 81.8154 |  | 0.2748 |  | 127 | 72 |  | 33.6 |  | 31.6 | 52
621 | 2023-05-25 20:00 | 14.672 | 33.652 | 56.3094 |  | 0.3893 |  | 206 | 91 |  | 32.6 |  | 35.3 | 84 | 1.08
622 | 2023-05-25 21:00 | 9.956 | 36.472 | 26.6832 |  | 0.4122 |  | 169 | 84 |  | 31 |  | 40.8 | 177 | 1.08
623 | 2023-05-25 22:00 | 6.288 | 37.976 | 26.2908 |  | 0.4122 |  | 169 | 84 |  | 29.7 |  | 44.2 | 155 | 0.72
624 | 2023-05-25 23:00 | 5.24 | 28.012 | 12.5568 |  | 0.458 |  | 166 | 81 |  | 28.7 |  | 45.2 | 149 | 0.72
625 | 2023-05-26 | 6.288 | 30.456 | 14.3226 |  | 0.42365 |  | 165 | 80 |  | 29 |  | 42.9 | 146 | 1.08
626 | 2023-05-26 01:00 | 5.24 | 36.096 | 12.5568 |  | 0.4351 |  | 158 | 78 |  | 28.3 |  | 44.7 | 127 | 0.36
627 | 2023-05-26 02:00 | 4.192 | 49.82 | 8.829 |  | 0.37785 |  | 152 | 76 |  | 27.6 |  | 46.9 | 152 | 1.44
628 | 2023-05-26 03:00 | 3.93 | 51.7 | 15.8922 |  | 0.30915 |  | 152 | 76 |  | 27.5 |  | 47.8 | 167 | 2.16
629 | 2023-05-26 04:00 | 3.668 | 49.82 | 8.4366 |  | 0.30915 |  | 141 | 72 |  | 26.5 |  | 50.8 | 145 | 1.08
630 | 2023-05-26 05:00 | 8.384 | 30.832 | 15.8922 |  | 0.28625 |  | 130 | 71 |  | 26.2 |  | 50.4 | 130 | 2.52
631 | 2023-05-26 06:00 | 21.746 | 26.884 | 10.791 |  | 0.2977 |  | 146 | 80 |  | 27.8 |  | 46.6 | 162 | 3.6
632 | 2023-05-26 07:00 | 23.58 | 30.644 | 36.8856 |  | 0.2977 |  | 167 | 108 |  | 30.7 |  | 40.4 | 180 | 6.84
633 | 2023-05-26 08:00 | 18.602 | 25.944 | 65.3346 |  | 0.26335 |  | 164 | 86 |  | 33.5 |  | 30.6 | 171 | 10.08
634 | 2023-05-26 09:00 | [6 empty] | 138 | 57 |  | 35.7 |  | 24.6 | 176 | 13.68
635 | 2023-05-26 10:00 |  | 7.896 | 112.6188 |  | 0.21755 |  | 138 | 57 |  | 37.9 |  | 19.1 | 191 | 15.48
636 | 2023-05-26 11:00 | 8.646 | 5.452 | 134.9856 |  | 0.21755 |  | 156 | 61 |  | 39.9 |  | 15.7 | 196 | 14.04
637 | 2023-05-26 12:00 | 11.266 | 9.4 | 132.6312 |  | 0.2748 |  | 177 | 61 |  | 41.2 |  | 14.7 | 220 | 12.6
638 | 2023-05-26 13:00 | 7.86 | 6.392 | 119.8782 |  | 0.229 |  | 166 | 59 |  | 41.5 |  | 14.4 | 238 | 14.04
639 | 2023-05-26 14:00 | 4.454 | 5.264 | 110.0682 |  | 0.1832 |  | 151 | 49 |  | 40.7 |  | 15.4 | 233 | 15.84
640 | 2023-05-26 15:00 | 5.502 | 9.024 | 105.1632 |  | 0.2061 |  | 149 | 41 |  | 39.2 |  | 19.9 | 238 | 14.04
641 | 2023-05-26 16:00 | 10.48 | 8.648 | 109.6758 |  | 0.19465 |  | 155 | 52 |  | 38 |  | 21.8 | 221 | 15.48
642 | 2023-05-26 17:00 | 19.388 | 9.212 | 103.986 |  | 0.24045 |  | 149 | 56 |  | 37 |  | 26.1 | 235 | 10.08
643 | 2023-05-26 18:00 | 15.982 | 9.4 | 104.7708 |  | 0.2519 |  | 129 | 63 |  | 34.9 |  | 33.5 | 235 | 11.88
644 | 2023-05-26 19:00 | 18.602 | 14.664 | 87.7014 |  | 0.2977 |  | 123 | 63 |  | 33.3 |  | 36.2 | 222 | 7.92
645 | 2023-05-26 20:00 | 28.82 | 23.312 | 73.7712 |  | 0.35495 |  | 108 | 62 |  | 32.7 |  | 35.7 | 212 | 5.04
646 | 2023-05-26 21:00 | 15.196 | 30.644 | 56.7018 |  | 0.4122 |  | 111 | 56 |  | 31.9 |  | 38.5 | 181 | 4.32
647 | 2023-05-26 22:00 | 12.052 | 44.744 | 26.2908 |  | 0.60685 |  | 106 | 54 |  | 30.8 |  | 40.5 | 186 | 2.52
648 | 2023-05-26 23:00 | 12.314 | 32.712 | 19.62 |  | 0.5267 |  | 120 | 54 |  | 30.4 |  | 40.3 | 137 | 2.16
649 | 2023-05-27 | 15.72 | 37.6 | 1.962 |  | 0.6412 |  | 111 | 50 |  | 29.3 |  | 44.5 | 129 | 2.88
650 | 2023-05-27 01:00 | 25.414 | 33.84 | 15.1074 |  | 0.40075 |  | 146 | 65 |  | 28.8 |  | 49.7 | 148 | 2.88
651 | 2023-05-27 02:00 | 20.436 | 27.636 | 33.1578 |  | 0.2977 |  | 142 | 71 |  | 28.3 |  | 52.8 | 143 | 2.88
652 | 2023-05-27 03:00 | 15.458 | 19.364 | 47.4804 |  | 0.24045 |  | 121 | 67 |  | 27.9 |  | 53 | 145 | 3.24
653 | 2023-05-27 04:00 | 11.266 | 21.62 | 42.9678 |  | 0.229 |  | 106 | 57 |  | 27.3 |  | 54.7 | 158 | 2.88
654 | 2023-05-27 05:00 | 9.17 | 12.408 | 43.7526 |  | 0.21755 |  | 107 | 56 |  | 26.9 |  | 55.7 | 164 | 3.6
655 | 2023-05-27 06:00 | 10.218 | 12.784 | 46.107 |  | 0.24045 |  | 110 | 55 |  | 27.9 |  | 52.3 | 170 | 6.48
656 | 2023-05-27 07:00 | 12.838 | 19.176 | 50.031 |  | 0.2748 |  | 113 | 59 |  | 30.5 |  | 46.4 | 173 | 7.92
657 | 2023-05-27 08:00 | 13.1 | 32.336 | 59.4486 |  | 0.3206 |  | 117 | 69 |  | 33.5 |  | 38.2 | 196 | 8.64
658 | 2023-05-27 09:00 | 9.17 | 30.644 | 85.9356 |  | 0.2977 |  | 103 | 56 |  | 36.2 |  | 28.1 | 232 | 10.44
659 | 2023-05-27 10:00 | 4.454 | 12.22 | 124.3908 |  | 0.21755 |  | 111 | 46 |  | 38.1 |  | 22.5 | 242 | 12.24
660 | 2023-05-27 11:00 | 5.502 | 14.852 | 110.6568 |  | 0.229 |  | 94 | 48 |  | 38.4 |  | 23.8 | 253 | 12.6
661 | 2023-05-27 12:00 | 5.764 | 9.024 | 116.1504 |  | 0.21755 |  | 106 | 37 |  | 39.2 |  | 19.8 | 258 | 14.4
662 | 2023-05-27 13:00 | 4.978 | 7.332 | 118.701 |  | 0.2061 |  | 118 | 44 |  | 39.7 |  | 17.6 | 257 | 14.04
663 | 2023-05-27 14:00 | 3.668 | 7.896 | 117.3276 |  | 0.2061 |  | 94 | 43 |  | 39.9 |  | 17.5 | 245 | 14.76
664 | 2023-05-27 15:00 | 4.454 | 6.956 | 121.4478 |  | 0.2061 |  | 104 | 46 |  | 39.1 |  | 19.1 | 250 | 14.76
665 | 2023-05-27 16:00 | 4.716 | 8.46 | 117.9162 |  | 0.21755 |  | 98 | 45 |  | 38.6 |  | 19.5 | 247 | 14.4
666 | 2023-05-27 17:00 | 4.716 | 6.204 | 122.0364 |  | 0.24045 |  | 93 | 41 |  | 36.9 |  | 27.3 | 226 | 11.52
667 | 2023-05-27 18:00 | 3.668 | 7.896 | 114.3846 |  | 0.2748 |  | 100 | 48 |  | 35.2 |  | 32.6 | 233 | 10.44
668 | 2023-05-27 19:00 | 3.93 | 9.588 | 110.853 |  | 0.26335 |  | 101 | 51 |  | 34 |  | 36.1 | 237 | 9.36
669 | 2023-05-27 20:00 | 7.336 | 16.168 | 106.929 |  | 0.30915 |  | 106 | 47 |  | 33.4 |  | 36.7 | 218 | 7.2
670 | 2023-05-27 21:00 | 13.624 | 15.416 | 108.6948 |  | 0.28625 |  | 101 | 53 |  | 32.8 |  | 36.9 | 201 | 6.84
671 | 2023-05-27 22:00 | 11.266 | 23.5 | 88.4862 |  | 0.33205 |  | 115 | 60 |  | 32.3 |  | 37.9 | 194 | 5.76
672 | 2023-05-27 23:00 | 8.384 | 17.484 | 72.3978 |  | 0.3206 |  | 99 | 60 |  | 31.8 |  | 38.4 | 182 | 5.76
673 | 2023-05-28 | 6.812 | 24.628 | 39.4362 |  | 0.37785 |  | 102 | 52 |  | 30 |  | 47.6 | 142 | 3.6
674 | 2023-05-28 01:00 | 6.026 | 20.68 | 43.5564 |  | 0.3435 |  | 117 | 59 |  | 28.6 |  | 53.4 | 143 | 2.88
675 | 2023-05-28 02:00 | 5.764 | 26.32 | 42.9678 |  | 0.3435 |  | 108 | 58 |  | 27.2 |  | 56.7 | 121 | 4.32
676 | 2023-05-28 03:00 | 6.026 | 16.544 | 62.1954 |  | 0.2519 |  | 113 | 59 |  | 26.9 |  | 57.7 | 156 | 3.6
677 | 2023-05-28 04:00 | 5.502 | 16.356 | 61.2144 |  | 0.24045 |  | 105 | 57 |  | 26.4 |  | 58.7 | 141 | 3.24
678 | 2023-05-28 05:00 | 6.288 | 14.852 | 53.5626 |  | 0.2519 |  | 100 | 58 |  | 26 |  | 58.4 | 127 | 6.12
679 | 2023-05-28 06:00 | 8.646 | 9.776 | 65.1384 |  | 0.21755 |  | 107 | 52 |  | 27.1 |  | 54.2 | 155 | 5.76
680 | 2023-05-28 07:00 | 12.314 | 9.212 | 82.404 |  | 0.2061 |  | 105 | 52 |  | 30.3 |  | 44.6 | 180 | 8.64
681 | 2023-05-28 08:00 | 16.768 | 15.98 | 81.0306 |  | 0.24045 |  | 120 | 64 |  | 33 |  | 35.6 | 206 | 7.2
682 | 2023-05-28 09:00 | 12.052 | 16.92 | 92.6064 |  | 0.229 |  | 143 | 58 |  | 34.9 |  | 29.9 | 233 | 9.36
683 | 2023-05-28 10:00 | 10.742 | 6.204 | 115.1694 |  | 0.17175 |  | 169 | 60 |  | 36.2 |  | 25.9 | 221 | 11.16
684 | 2023-05-28 11:00 | 15.72 | 3.008 | 123.8022 |  | 0.17175 |  | 174 | 61 |  | 37 |  | 24.9 | 227 | 12.24
685 | 2023-05-28 12:00 | 23.58 | 3.196 | 136.1628 |  | 0.19465 |  | 186 | 60 |  | 37.1 |  | 28.4 | 235 | 11.52
686 | 2023-05-28 13:00 | 17.03 | 3.948 | 143.8146 |  | 0.19465 |  | 191 | 69 |  | 36.7 |  | 32 | 251 | 11.88
687 | 2023-05-28 14:00 | 14.148 | 5.452 | 141.6564 |  | 0.19465 |  | 191 | 73 |  | 36.1 |  | 33.8 | 244 | 13.68
688 | 2023-05-28 15:00 | 10.218 | 6.204 | 147.5424 |  | 0.19465 |  | 206 | 69 |  | 35.5 |  | 37.3 | 257 | 11.88
689 | 2023-05-28 16:00 | 5.24 | 8.084 | 139.302 |  | 0.229 |  | 196 | 67 |  | 35.1 |  | 39 | 243 | 10.44
690 | 2023-05-28 17:00 | 4.454 | 4.7 | 136.5552 |  | 0.229 |  | 192 | 66 |  | 34.4 |  | 40 | 222 | 10.44
691 | 2023-05-28 18:00 | 3.93 | 7.52 | 130.473 |  | 0.26335 |  | 185 | 64 |  | 32.8 |  | 49.1 | 245 | 6.48
692 | 2023-05-28 19:00 | 3.668 | 8.836 | 128.9034 |  | 0.2748 |  | 197 | 70 |  | 31.4 |  | 52.3 | 203 | 5.04
693 | 2023-05-28 20:00 | 3.144 | 17.108 | 109.6758 |  | 0.3435 |  | 199 | 68 |  | 30.6 |  | 59 | 199 | 4.32
694 | 2023-05-28 21:00 | 2.882 | 20.116 | 100.4544 |  | 0.35495 |  | 206 | 64 |  | 29.7 |  | 63.6 | 197 | 2.52
695 | 2023-05-28 22:00 | 2.62 | 22.372 | 63.9612 |  | 0.40075 |  | 208 | 64 |  | 28.6 |  | 65.5 | 100 | 0.72
696 | 2023-05-28 23:00 | 2.882 | 16.92 | 60.822 |  | 0.4122 |  | 200 | 70 |  | 28.3 |  | 66.9 | 155 | 4.32
697 | 2023-05-29 | 4.192 | 11.656 | 85.1508 |  | 0.28625 |  | 214 | 61 |  | 28.4 |  | 66.7 | 134 | 5.4
698 | 2023-05-29 01:00 | 2.882 | 7.52 | 95.9418 |  | 0.229 |  | 215 | 69 |  | 27.3 |  | 68.7 | 131 | 4.68
699 | 2023-05-29 02:00 | 2.358 | 6.956 | 105.5556 |  | 0.19465 |  | 203 | 62 |  | 26.4 |  | 70.2 | 144 | 3.96
700 | 2023-05-29 03:00 | 2.358 | 7.708 | 100.6506 |  | 0.19465 |  | 205 | 67 |  | 26 |  | 68.4 | 133 | 4.32
701 | 2023-05-29 04:00 | 2.358 | 10.34 | 87.7014 |  | 0.19465 |  | 210 | 63 |  | 25.3 |  | 68.4 | 148 | 2.16
702 | 2023-05-29 05:00 | 2.358 | 5.64 | 79.2648 |  | 0.2061 |  | 207 | 69 |  | 24.6 |  | 67.7 | 144 | 2.16
703 | 2023-05-29 06:00 | 3.144 | 8.836 | 85.347 |  | 0.24045 |  | 212 | 65 |  | 26 |  | 59.1 | 162 | 4.68
704 | 2023-05-29 07:00 | 3.406 | 9.4 | 98.1 |  | 0.24045 |  | 236 | 72 |  | 28.6 |  | 48.2 | 163 | 7.2
705 | 2023-05-29 08:00 | 5.24 | 9.964 | 109.872 |  | 0.24045 |  | 259 | 86 |  | 31.2 |  | 41.6 | 166 | 9
706 | 2023-05-29 09:00 | 8.646 | 8.46 | 126.549 |  | 0.2519 |  | 270 | 89 |  | 33.5 |  | 36.1 | 174 | 7.56
707 | 2023-05-29 10:00 | 8.908 | 7.52 | 134.397 |  | 0.21755 |  | 274 | 94 |  | 35.3 |  | 31.1 | 170 | 7.56
708 | 2023-05-29 11:00 | 9.17 | 4.512 | 139.1058 |  | 0.1832 |  | 271 | 92 |  | 37 |  | 25.5 | 187 | 7.56
709 | 2023-05-29 12:00 | 9.432 | 3.76 | 142.0488 |  | 0.17175 |  | 253 | 81 |  | 38.8 |  | 21.3 | 187 | 7.56
710 | 2023-05-29 13:00 | 8.122 | 5.264 | 146.9538 |  | 0.1832 |  | 235 | 78 |  | 40.2 |  | 19.1 | 198 | 6.48
711 | 2023-05-29 14:00 | 4.454 | 17.296 | 180.8964 |  | 0.3893 |  | 223 | 77 |  | 39 |  | 31.8 | 250 | 10.8
712 | 2023-05-29 15:00 | 5.764 | 35.344 | 123.8022 |  | 0.3893 |  | 296 | 92 |  | 37.8 |  | 35.4 | 267 | 10.44
713 | 2023-05-29 16:00 | 8.384 | 34.968 | 104.7708 |  | 0.3664 |  | 272 | 90 |  | 37.2 |  | 35 | 257 | 9.72
714 | 2023-05-29 17:00 | 9.956 | 15.04 | 97.7076 |  | 0.30915 |  | 256 | 89 |  | 35.7 |  | 35 | 283 | 9.36
715 | 2023-05-29 18:00 | 7.074 | 9.212 | 95.157 |  | 0.2977 |  | 233 | 77 |  | 34 |  | 40.6 | 283 | 6.48
716 | 2023-05-29 19:00 | 5.24 | 22.372 | 64.1574 |  | 0.3893 |  | 229 | 79 |  | 32.6 |  | 43.8 | 299 | 3.6
717 | 2023-05-29 20:00 | 5.764 | 48.128 | 18.0504 |  | 0.4351 |  | 228 | 82 |  | 31.5 |  | 45.1 | 18 | 0.72
718 | 2023-05-29 21:00 | 3.406 | 43.804 | 15.696 |  | 0.5267 |  | 229 | 78 |  | 30.1 |  | 49.7 | 127 | 1.08
719 | 2023-05-29 22:00 | 3.668 | 42.488 | 10.791 |  | 0.60685 |  | 217 | 75 |  | 28.9 |  | 53.8 | 117 | 0.36
720 | 2023-05-29 23:00 | 3.144 | 22.372 | 6.867 |  | 0.62975 |  | 204 | 78 |  | 28.2 |  | 56.9 | 96 | 0.72
721 | 2023-05-30 | 3.406 | 21.244 | 5.6898 |  | 0.5954 |  | 206 | 67 |  | 26.8 |  | 62.7 | 160 | 1.08
722 | 2023-05-30 01:00 | 2.882 | 27.636 | 2.943 |  | 0.5954 |  | 210 | 65 |  | 25.9 |  | 65.6 | 76 | 1.08
723 | 2023-05-30 02:00 | 2.882 | 35.156 | 5.4936 |  | 0.5954 |  | 216 | 73 |  | 25.9 |  | 63.5 | 125 | 0.72
724 | 2023-05-30 03:00 | 2.358 | 36.472 | 2.943 |  | 0.56105 |  | 205 | 71 |  | 25.1 |  | 66.2 | 73 | 0.36
725 | 2023-05-30 04:00 | 2.096 | 37.976 | 4.3164 |  | 0.49235 |  | 195 | 68 |  | 23.9 |  | 69.9 | 189 | 0.72
726 | 2023-05-30 05:00 | 2.358 | 17.484 | 8.2404 |  | 0.40075 |  | 184 | 69 |  | 23.8 |  | 66.3 | 105 | 1.44
727 | 2023-05-30 06:00 | 3.144 | 18.988 | 8.4366 |  | 0.44655 |  | 191 | 67 |  | 26.4 |  | 56.3 | 203 | 0.72
728 | 2023-05-30 07:00 | 6.812 | 28.2 | 41.7906 |  | 0.37785 |  | 196 | 78 |  | 30.8 |  | 41.6 | 168 | 3.6
729 | 2023-05-30 08:00 | 9.17 | 28.764 | 82.6002 |  | 0.35495 |  | 250 | 86 |  | 35.5 |  | 27.7 | 131 | 6.12
730 | 2023-05-30 09:00 | 7.336 | 11.656 | 109.872 |  | 0.1832 |  | 261 | 83 |  | 39.8 |  | 13.9 | 137 | 6.12
731 | 2023-05-30 10:00 | 7.86 | 5.64 | 121.8402 |  | 0.14885 |  | 164 | 61 |  | 41.8 |  | 10.6 | 191 | 5.4
732 | 2023-05-30 11:00 | 7.86 | 22.184 | 100.6506 |  | 0.28625 |  | 156 | 57 |  | 41.4 |  | 19.1 | 249 | 9.72
733 | 2023-05-30 12:00 | 5.502 | 21.056 | 137.5362 |  | 0.3206 |  | 189 | 69 |  | 39.2 |  | 34.4 | 265 | 11.52
734 | 2023-05-30 13:00 | 2.882 | 12.972 | 162.846 |  | 0.26335 |  | 205 | 73 |  | 38.2 |  | 38.3 | 270 | 10.44
735 | 2023-05-30 14:00 | 3.144 | 15.604 | 150.2892 |  | 0.229 |  | 174 | 66 |  | 38.4 |  | 37.6 | 276 | 10.8
736 | 2023-05-30 15:00 | 2.358 | 16.356 | 131.8464 |  | 0.19465 |  | 152 | 63 |  | 37.6 |  | 42.1 | 282 | 9.36
737 | 2023-05-30 16:00 | 3.144 | 20.492 | 150.2892 |  | 0.229 |  | 154 | 66 |  | 37 |  | 41.5 | 271 | 9
738 | 2023-05-30 17:00 | 4.978 | 17.108 | 139.1058 |  | 0.28625 |  | 162 | 75 |  | 36.3 |  | 40.1 | 298 | 7.56
739 | 2023-05-30 18:00 | 6.812 | 32.148 | 95.157 |  | 0.3664 |  | 170 | 76 |  | 35.2 |  | 40.6 | 302 | 6.12
740 | 2023-05-30 19:00 | 8.646 | 24.064 | 102.024 |  | 0.3435 |  | 175 | 81 |  | 33.7 |  | 40.9 | 275 | 3.24
741 | 2023-05-30 20:00 | 10.742 | 18.048 | 94.7646 |  | 0.24045 |  | 154 | 82 |  | 32.6 |  | 37.8 | 74 | 0.36
742 | 2023-05-30 21:00 | 7.074 | 32.336 | 42.7716 |  | 0.35495 |  | 175 | 77 |  | 30.8 |  | 43.9 | 117 | 0.36
743 | 2023-05-30 22:00 | 4.978 | 39.668 | 20.601 |  | 0.4351 |  | 187 | 88 |  | 29.6 |  | 49.3 | 148 | 0.72
744 | 2023-05-30 23:00 | 4.716 | 22.936 | 19.62 |  | 0.4809 |  | 178 | 75 |  | 29 |  | 52.4 | 93 | 0.72
745 | 2023-05-31 | 3.668 | 23.876 | 12.9492 |  | 0.46945 |  | 155 | 77 |  | 28.3 |  | 55.8 | 48 | 0.72
746 | 2023-05-31 01:00 | 3.144 | 25.38 | 15.3036 |  | 0.3893 |  | 159 | 70 |  | 27.3 |  | 60.5 | 150 | 1.08
747 | 2023-05-31 02:00 | 2.882 | 38.728 | 11.3796 |  | 0.3435 |  | 152 | 75 |  | 27.4 |  | 58.5 | 122 | 1.44
748 | 2023-05-31 03:00 | 2.882 | 39.104 | 4.5126 |  | 0.3435 |  | 158 | 81 |  | 26.1 |  | 61.2 | 192 | 0.36
749 | 2023-05-31 04:00 | 2.358 | 37.976 | 7.6518 |  | 0.28625 |  | 141 | 70 |  | 25 |  | 63.1 | 154 | 0.36
750 | 2023-05-31 05:00 | 2.62 | 18.988 | 6.2784 |  | 0.24045 |  | 131 | 63 |  | 24.9 |  | 58.7 | 141 | 0.72
751 | 2023-05-31 06:00 | 3.668 | 18.424 | 12.9492 |  | 0.229 |  | 117 | 65 |  | 26.6 |  | 48.6 | 199 | 1.8
752 | 2023-05-31 07:00 | 9.694 | 22.56 | 34.7274 |  | 0.28625 |  | 130 | 64 |  | 31.8 |  | 31.4 | 174 | 6.48
753 | 2023-05-31 08:00 | 6.288 | 9.212 | 38.0628 |  | 0.12595 |  | 180 | 62 |  | 35.7 |  | 31.3 | 163 | 12.24
754 | 2023-05-31 09:00 | 5.502 | 3.76 | 64.3536 |  | 0.1145 |  | 277 | 69 |  | 38 |  | 25.2 | 174 | 12.96
755 | 2023-05-31 10:00 | 5.764 | 4.324 | 83.7774 |  | 0.12595 |  | 218 | 63 |  | 39.7 |  | 20.4 | 184 | 12.24
756 | 2023-05-31 11:00 | 5.24 | 3.384 | 99.2772 |  | 0.14885 |  | 175 | 62 |  | 41 |  | 17.8 | 194 | 11.88
757 | 2023-05-31 12:00 | 4.716 | 10.528 | 138.5172 |  | 0.3206 |  | 184 | 59 |  | 41.1 |  | 26 | 230 | 10.44
758 | 2023-05-31 13:00 | 2.62 | 9.4 | 170.1054 |  | 0.37785 |  | 204 | 67 |  | 38.6 |  | 40.1 | 255 | 11.88
759 | 2023-05-31 14:00 | 8.122 | 9.024 | 174.2256 |  | 0.2977 |  | 164 | 63 |  | 40 |  | 24.3 | 247 | 12.24
760 | 2023-05-31 15:00 | 6.55 | 20.304 | 132.0426 |  | 0.3206 |  | 157 | 68 |  | 38.4 |  | 31.4 | 248 | 11.16
761 | 2023-05-31 16:00 | 5.24 | 14.852 | 125.7642 |  | 0.30915 |  | 130 | 57 |  | 37.2 |  | 36.8 | 235 | 11.16
762 | 2023-05-31 17:00 | 6.026 | 9.4 | 107.7138 |  | 0.2977 |  | 124 | 54 |  | 36.2 |  | 40.3 | 224 | 10.44
763 | 2023-05-31 18:00 | 5.24 | 13.912 | 92.0178 |  | 0.2977 |  | 120 | 52 |  | 34.3 |  | 44.8 | 213 | 8.28
764 | 2023-05-31 19:00 | 3.668 | 27.26 | 72.0054 |  | 0.40075 |  | 117 | 57 |  | 32.9 |  | 52.4 | 221 | 7.92
765 | 2023-05-31 20:00 | 3.93 | 17.672 | 108.1062 |  | 0.3435 |  | 123 | 48 |  | 31.7 |  | 61.1 | 210 | 7.56
766 | 2023-05-31 21:00 | 4.454 | 21.056 | 105.5556 |  | 0.3206 |  | 122 | 57 |  | 30.9 |  | 65.7 | 201 | 6.48
767 | 2023-05-31 22:00 | 3.406 | 24.816 | 87.8976 |  | 0.30915 |  | 118 | 60 |  | 30.7 |  | 64.8 | 182 | 5.04
768 | 2023-05-31 23:00 | 3.144 | 14.664 | 76.9104 |  | 0.33205 |  | 102 | 46 |  | 30.6 |  | 62 | 178 | 4.68

## Hatta
| Station Name | HATTA | Region | DUBAI | Area Classification | Sub-Urban Commercial | Emission Source | Traffic
| Station Coordinates | N | 24.8176 | E | 56.1318 | Station Operation Year |  | 2013-01-01
| Date/Time | SO2 | NO2 | O3 | O3 8H Avg. | CO | CO 8H Avg. | PM10 | PM2.5 | Lower Ambient Temperature | Upper Ambient Temperature | Barometric Pressure | Relative Humidity | Wind Direction | Wind Speed | H2S | Toluene | O_Xylene | EthylBenzene | mp_xylene_ | Benzene | CH2 | NMHC | THC | Noise
Unit |  | µg/m3 | µg/m3 | µg/m3 |  | mg/m3 |  | µg/m3 | µg/m3 | ˚C | ˚C | Pa | % | % | Km/h | mg/m3 | mg/m3 | mg/m3 | mg/m3 | mg/m3 | mg/m3 |  |  | g/mol | Dba
| Average Time | 1 hr | 1 hr | 1 hr | 8 hr | 1 hr | 8 hr | 1 hr | 1 hr | 1 hr | 1 hr | 1 hr | 1 hr | 1 hr | 1 hr | 1 hr | 1 hr | 1 hr | 1 hr | 1 hr
1 | 2023-05-01 | 3.406 | 45.496 | 35.9046 |  | 0.3664 |  |  |  |  | 25.8 |  | 25.2 | 256 | 2.88
2 | 2023-05-01 01:00 | 4.454 | 59.22 | 30.411 |  | 0.2977 |  |  |  |  | 25.9 |  | 23.6 | 272 | 3.96
3 | 2023-05-01 02:00 | 4.454 | 26.132 | 69.0624 |  | 0.2061 |  |  |  |  | 27.1 |  | 20.5 | 329 | 2.88
4 | 2023-05-01 03:00 | 4.454 | 15.604 | 75.9294 |  | 0.17175 |  |  |  |  | 27.4 |  | 19.7 | 302 | 2.52
5 | 2023-05-01 04:00 | 3.668 | 11.468 | 60.4296 |  | 0.17175 |  |  |  |  | 25.5 |  | 22.8 | 245 | 2.52
6 | 2023-05-01 05:00 | 3.93 | 32.9 | 31.5882 |  | 0.24045 |  |  |  |  | 23.5 |  | 27 | 252 | 1.8
7 | 2023-05-01 06:00 | 5.24 | 65.048 | 7.6518 |  | 0.3893 |  |  |  |  | 24.6 |  | 26.3 | 297 | 2.16
8 | 2023-05-01 07:00 | 4.978 | 46.624 | 25.7022 |  | 0.3206 |  |  |  |  | 29.5 |  | 21.3 | 201 | 0.36
9 | 2023-05-01 08:00 | 5.764 | 18.988 | 68.0814 |  | 0.229 |  |  |  |  | 33.4 |  | 15.6 | 170 | 1.08
10 | 2023-05-01 09:00 | 6.288 | 9.776 | 86.5242 |  | 0.1832 |  |  |  |  | 35.7 |  | 11.8 | 266 | 2.88
11 | 2023-05-01 10:00 | 4.978 | 7.52 | 95.9418 |  | 0.1603 |  |  |  |  | 37 |  |  | 269 | 6.84
12 | 2023-05-01 11:00 | 3.144 | 9.024 | 98.2962 |  | 0.1832 |  |  |  |  | 37.5 |  |  | 299 | 7.2
13 | 2023-05-01 12:00 | 3.144 | 7.52 | 101.8278 |  | 0.1832 |  |  |  |  | 38.2 |  |  | 285 | 7.56
14 | 2023-05-01 13:00 | 3.144 | 11.092 | 109.0872 |  | 0.17175 |  |  |  |  | 38.5 |  |  | 283 | 8.28
15 | 2023-05-01 14:00 | 4.192 | 17.108 | 120.2706 |  | 0.229 |  |  |  |  | 38.4 |  |  | 280 | 9.36
16 | 2023-05-01 15:00 | 3.406 | 11.844 | 124.587 |  | 0.19465 |  |  |  |  | 37.9 |  |  | 281 | 8.64
17 | 2023-05-01 16:00 | 3.406 | 12.784 | 119.2896 |  | 0.1832 |  |  |  |  | 37.1 |  | 10.1 | 284 | 7.92
18 | 2023-05-01 17:00 | 3.93 | 15.792 | 112.2264 |  | 0.19465 |  |  |  |  | 36.3 |  |  | 280 | 7.2
19 | 2023-05-01 18:00 | 4.716 | 18.048 | 100.6506 |  | 0.21755 |  |  |  |  | 34.4 |  | 12.3 | 270 | 7.56
20 | 2023-05-01 19:00 | 4.716 | 17.672 | 82.9926 |  | 0.21755 |  |  |  |  | 32.8 |  | 15.7 | 264 | 7.56
21 | 2023-05-01 20:00 | 7.336 | 16.168 | 79.8534 |  | 0.2061 |  |  |  |  | 31.3 |  | 16.8 | 262 | 9.36
22 | 2023-05-01 21:00 | 10.48 | 14.476 | 88.6824 |  | 0.2061 |  |  |  |  | 30.3 |  | 16.4 | 264 | 6.84
23 | 2023-05-01 22:00 | 6.812 | 48.128 | 41.5944 |  | 0.3893 |  |  |  |  | 29.1 |  | 18.1 | 291 | 3.6
24 | 2023-05-01 23:00 | 4.978 | 38.728 | 41.202 |  | 0.30915 |  |  |  |  | 27.8 |  | 19.8 | 269 | 3.24
25 | 2023-05-02 | 7.598 | 35.72 | 50.2272 |  | 0.3206 |  |  |  |  | 27.7 |  | 18.6 | 299 | 3.24
26 | 2023-05-02 01:00 | 10.48 | 29.704 | 61.9992 |  | 0.24045 |  |  |  |  | 27.6 |  | 17.2 | 331 | 3.24
27 | 2023-05-02 02:00 | 12.052 | 19.552 | 81.8154 |  | 0.21755 |  |  |  |  | 27.5 |  | 16.9 | 320 | 2.88
28 | 2023-05-02 03:00 | 8.908 | 18.8 | 91.0368 |  | 0.2061 |  |  |  |  | 26.7 |  | 18.9 | 299 | 1.8
29 | 2023-05-02 04:00 | 7.074 | 18.424 | 95.157 |  | 0.21755 |  |  |  |  | 26.4 |  | 20 | 287 | 2.52
30 | 2023-05-02 05:00 | 4.454 | 34.216 | 80.0496 |  | 0.229 |  |  |  |  | 25.9 |  | 20.9 | 268 | 3.6
31 | 2023-05-02 06:00 | 4.192 | 36.66 | 73.9674 |  | 0.229 |  |  |  |  | 26.3 |  | 22 | 258 | 4.68
32 | 2023-05-02 07:00 | 8.122 | 32.336 | 83.1888 |  | 0.229 |  |  |  |  | 30.1 |  | 19.3 | 262 | 6.12
33 | 2023-05-02 08:00 | 7.86 | 8.084 | 113.2074 |  | 0.17175 |  |  |  |  | 32.2 |  | 17.2 | 258 | 9.72
34 | 2023-05-02 09:00 | 9.432 | 10.34 | 113.0112 |  | 0.17175 |  |  |  |  | 34.3 |  | 14 | 270 | 7.2
35 | 2023-05-02 10:00 | 8.384 | 11.092 | 111.0492 |  | 0.17175 |  |  |  |  | 35.8 |  | 11.7 | 273 | 7.2
36 | 2023-05-02 11:00 | 7.336 | 11.28 | 113.796 |  | 0.1832 |  |  |  |  | 36.9 |  |  | 282 | 7.56
37 | 2023-05-02 12:00 | 7.86 | 9.212 | 119.0934 |  | 0.17175 |  |  |  |  | 37.6 |  |  | 283 | 8.64
38 | 2023-05-02 13:00 | 5.764 | 10.716 | 125.1756 |  | 0.1832 |  |  |  |  | 38 |  |  | 283 | 9.36
39 | 2023-05-02 14:00 | 3.93 | 12.408 | 129.6882 |  | 0.19465 |  |  |  |  | 38.4 |  |  | 283 | 9.36
40 | 2023-05-02 15:00 | 4.716 | 11.656 | 125.568 |  | 0.1832 |  |  |  |  | 38.3 |  |  | 278 | 8.64
41 | 2023-05-02 16:00 | 4.978 | 10.34 | 126.3528 |  | 0.17175 |  |  |  |  | 37.6 |  |  | 271 | 9
42 | 2023-05-02 17:00 | 5.764 | 14.1 | 125.9604 |  | 0.19465 |  |  |  |  | 36.5 |  |  | 277 | 7.2
43 | 2023-05-02 18:00 | 5.24 | 17.296 | 116.1504 |  | 0.21755 |  |  |  |  | 34.4 |  | 10.3 | 277 | 6.84
44 | 2023-05-02 19:00 | 7.336 | 19.74 | 102.8088 |  | 0.21755 |  |  |  |  | 32.6 |  | 11.7 | 268 | 6.12
45 | 2023-05-02 20:00 | 10.742 | 23.876 | 88.4862 |  | 0.2748 |  |  |  |  | 30.8 |  | 23.4 | 264 | 9
46 | 2023-05-02 21:00 | 4.454 | 31.396 | 65.5308 |  | 0.28625 |  |  |  |  | 27.6 |  | 48.9 | 276 | 6.84
47 | 2023-05-02 22:00 | 4.978 | 22.56 | 82.0116 |  | 0.2748 |  |  |  |  | 26.3 |  | 50.3 | 271 | 5.04
48 | 2023-05-02 23:00 | 5.502 | 17.484 | 84.5622 |  | 0.2061 |  |  |  |  | 25.8 |  | 47.3 | 278 | 6.48
49 | 2023-05-03 | 4.716 | 17.296 | 79.461 |  | 0.19465 |  |  |  |  | 24.9 |  | 49.7 | 307 | 6.84
50 | 2023-05-03 01:00 | 5.502 | 16.168 | 82.6002 |  | 0.17175 |  |  |  |  | 24.8 |  | 39.8 | 299 | 5.04
51 | 2023-05-03 02:00 | 5.764 | 15.604 | 84.9546 |  | 0.17175 |  |  |  |  | 25.3 |  | 30 | 309 | 5.4
52 | 2023-05-03 03:00 | 4.716 | 8.46 | 92.214 |  | 0.1374 |  |  |  |  | 24.7 |  | 31.8 | 292 | 5.04
53 | 2023-05-03 04:00 | 4.716 | 9.024 | 90.4482 |  | 0.1603 |  |  |  |  | 24.1 |  | 35.2 | 297 | 5.76
54 | 2023-05-03 05:00 | 5.764 | 9.212 | 94.9608 |  | 0.1603 |  |  |  |  | 25 |  | 28.7 | 323 | 7.2
55 | 2023-05-03 06:00 | 4.192 | 13.348 | 90.252 |  | 0.17175 |  |  |  |  | 26.2 |  | 24.7 | 328 | 7.92
56 | 2023-05-03 07:00 | 3.668 | 17.296 | 84.7584 |  | 0.19465 |  |  |  |  | 28.1 |  | 22.6 | 313 | 6.84
57 | 2023-05-03 08:00 | 5.24 | 14.288 | 91.233 |  | 0.17175 |  |  |  |  | 29.7 |  | 20 | 285 | 7.2
58 | 2023-05-03 09:00 | 10.48 | 7.52 | 103.5936 |  | 0.1832 |  |  |  |  | 31 |  | 17.9 | 266 | 8.64
59 | 2023-05-03 10:00 | 12.052 | 3.572 | 110.2644 |  | 0.1603 |  |  |  |  | 31.7 |  | 18 | 255 | 10.8
60 | 2023-05-03 11:00 | 15.458 | 3.948 | 111.4416 |  | 0.1603 |  |  |  |  | 33.6 |  | 15.8 | 253 | 7.56
61 | 2023-05-03 12:00 | 23.318 | 9.776 | 112.815 |  | 0.19465 |  |  |  |  | 34.9 |  | 13.6 | 297 | 6.84
62 | 2023-05-03 13:00 | 15.72 | 9.024 | 111.834 |  | 0.17175 |  |  |  |  | 35.6 |  | 13.2 | 276 | 8.28
63 | 2023-05-03 14:00 | 14.672 | 7.52 | 119.2896 |  | 0.1603 |  |  |  |  | 36.2 |  | 11.5 | 266 | 7.56
64 | 2023-05-03 15:00 | 10.218 | 11.656 | 117.3276 |  | 0.17175 |  |  |  |  | 36.4 |  | 11.9 | 282 | 7.56
65 | 2023-05-03 16:00 | 8.646 | 11.092 | 120.663 |  | 0.1832 |  |  |  |  | 35.4 |  | 15.7 | 277 | 9.36
66 | 2023-05-03 17:00 | 7.86 | 12.972 | 115.9542 |  | 0.2061 |  |  |  |  | 33.8 |  | 18.4 | 275 | 8.64
67 | 2023-05-03 18:00 | 8.384 | 20.116 | 105.948 |  | 0.2061 |  |  |  |  | 31.2 |  | 23.9 | 280 | 7.56
68 | 2023-05-03 19:00 | 8.646 | 18.8 | 103.005 |  | 0.2061 |  |  |  |  | 29.1 |  | 28.5 | 292 | 7.56
69 | 2023-05-03 20:00 | 8.908 | 22.372 | 97.7076 |  | 0.21755 |  |  |  |  | 27.2 |  | 36.2 | 291 | 7.92
70 | 2023-05-03 21:00 | 6.812 | 25.568 | 89.0748 |  | 0.2519 |  |  |  |  | 25.7 |  | 44.8 | 285 | 6.48
71 | 2023-05-03 22:00 | 4.716 | 15.228 | 99.2772 |  | 0.2061 |  |  |  |  | 24.6 |  | 51.7 | 270 | 6.84
72 | 2023-05-03 23:00 | 4.454 | 13.348 | 100.2582 |  | 0.2061 |  |  |  |  | 23.7 |  | 55.8 | 278 | 5.76
73 | 2023-05-04 | 4.454 | 19.74 | 90.4482 |  | 0.2519 |  |  |  |  | 23.2 |  | 56.6 | 277 | 3.6
74 | 2023-05-04 01:00 | 3.93 | 24.252 | 73.3788 |  | 0.21755 |  |  |  |  | 22.3 |  | 57.3 | 259 | 2.16
75 | 2023-05-04 02:00 | 3.93 | 15.04 | 82.404 |  | 0.1832 |  |  |  |  | 21.4 |  | 60.6 | 270 | 2.52
76 | 2023-05-04 03:00 | 5.24 | 15.792 | 74.9484 |  | 0.1832 |  |  |  |  | 21.1 |  | 57.1 | 262 | 2.52
77 | 2023-05-04 04:00 | 4.192 | 26.132 | 54.936 |  | 0.19465 |  |  |  |  | 20.9 |  | 55.2 | 246 | 1.44
78 | 2023-05-04 05:00 | 3.668 | 40.608 | 30.2148 |  | 0.26335 |  |  |  |  | 20 |  | 59.7 | 239 | 1.08
79 | 2023-05-04 06:00 | 3.93 | 50.76 | 17.4618 |  | 0.3206 |  |  |  |  | 20.9 |  | 56.3 | 240 | 1.44
80 | 2023-05-04 07:00 | 6.812 | 33.464 | 47.4804 |  | 0.30915 |  |  |  |  | 25.9 |  | 40.9 | 162 | 0.36
81 | 2023-05-04 08:00 | 9.432 | 18.424 | 78.8724 |  | 0.21755 |  |  |  |  | 29.6 |  | 22.6 | 327 | 0.72
82 | 2023-05-04 09:00 | 16.506 | 12.972 | 93.9798 |  | 0.2061 |  |  |  |  | 31.7 |  | 17.4 | 122 | 0.72
83 | 2023-05-04 10:00 | 23.58 | 9.024 | 113.2074 |  | 0.19465 |  |  |  |  | 33.7 |  | 14 | 168 | 1.8
84 | 2023-05-04 11:00 | 17.292 | 8.084 | 121.644 |  | 0.1832 |  |  |  |  | 34.8 |  | 12.4 | 115 | 5.4
85 | 2023-05-04 12:00 | 9.17 | 10.716 | 162.2574 |  | 0.21755 |  |  |  |  | 34.2 |  | 22.6 | 104 | 12.24
86 | 2023-05-04 13:00 | 11.528 | 11.844 | 190.5102 |  | 0.26335 |  |  |  |  | 33.9 |  | 27.2 | 109 | 14.76
87 | 2023-05-04 14:00 | 11.79 | 10.528 | 173.2446 |  | 0.229 |  |  |  |  | 33.8 |  | 22.9 | 108 | 15.84
88 | 2023-05-04 15:00 | 10.48 | 10.904 | 161.6688 |  | 0.2061 |  |  |  |  | 33.3 |  | 24.3 | 108 | 15.12
89 | 2023-05-04 16:00 | 7.336 | 11.468 | 134.2008 |  | 0.2061 |  |  |  |  | 32.8 |  | 26.6 | 97 | 15.48
90 | 2023-05-04 17:00 | 5.502 | 12.408 | 119.682 |  | 0.2061 |  |  |  |  | 31.8 |  | 33 | 103 | 14.04
91 | 2023-05-04 18:00 | 4.716 | 17.296 | 111.4416 |  | 0.24045 |  |  |  |  | 30 |  | 40.5 | 96 | 13.32
92 | 2023-05-04 19:00 | 4.192 | 13.724 | 110.6568 |  | 0.3206 |  |  |  |  | 28.6 |  | 46.8 | 110 | 9
93 | 2023-05-04 20:00 | 3.93 | 27.824 | 104.5746 |  | 0.2977 |  |  |  |  | 28 |  | 52.2 | 101 | 6.48
94 | 2023-05-04 21:00 | 4.716 | 28.388 | 94.176 |  | 0.3206 |  |  |  |  | 27.3 |  | 51.1 | 60 | 2.52
95 | 2023-05-04 22:00 | 5.764 | 26.132 | 67.8852 |  | 0.30915 |  |  |  |  | 27.5 |  | 47.2 | 266 | 5.76
96 | 2023-05-04 23:00 | 4.192 | 27.26 | 54.3474 |  | 0.3435 |  |  |  |  | 26.3 |  | 61.8 | 266 | 5.4
121 | 2023-05-05 | 3.93 | 26.508 | 58.86 |  | 0.3435 |  |  |  |  | 25.3 |  | 63.3 | 293 | 5.04
122 | 2023-05-05 01:00 | 4.192 | 25.568 | 61.2144 |  | 0.28625 |  |  |  |  | 25.2 |  | 59.8 | 276 | 3.6
123 | 2023-05-05 02:00 | 4.192 | 24.628 | 54.936 |  | 0.28625 |  |  |  |  | 24.9 |  | 57 | 266 | 2.16
124 | 2023-05-05 03:00 | 3.668 | 19.552 | 41.9868 |  | 0.28625 |  |  |  |  | 24 |  | 61.3 | 223 | 1.08
125 | 2023-05-05 04:00 | 3.93 | 45.12 | 12.3606 |  | 0.40075 |  |  |  |  | 23.2 |  | 60.7 | 313 | 1.08
126 | 2023-05-05 05:00 | 3.93 | 48.504 | 9.2214 |  | 0.35495 |  |  |  |  | 22.5 |  | 59.9 | 266 | 2.52
127 | 2023-05-05 06:00 | 4.978 | 38.728 | 38.8476 |  | 0.2519 |  |  |  |  | 23.8 |  | 62.2 | 286 | 2.52
128 | 2023-05-05 07:00 | 8.384 | 22.372 | 65.3346 |  | 0.24045 |  |  |  |  | 26.2 |  | 54 | 276 | 2.16
129 | 2023-05-05 08:00 | 9.694 | 15.416 | 85.7394 |  | 0.2519 |  |  |  |  | 29.5 |  | 40.5 | 92 | 6.48
130 | 2023-05-05 09:00 | 9.17 | 12.408 | 114.9732 |  | 0.24045 |  |  |  |  | 30.8 |  | 37.8 | 102 | 12.6
131 | 2023-05-05 10:00 | 9.694 | 12.972 | 138.9096 |  | 0.2519 |  |  |  |  | 31.9 |  | 36.6 | 97 | 12.6
132 | 2023-05-05 11:00 | 8.122 | 12.408 | 150.093 |  | 0.229 |  |  |  |  | 32.8 |  | 36.6 | 94 | 11.88
133 | 2023-05-05 12:00 | 6.026 | 8.272 | 135.5742 |  | 0.2061 |  |  |  |  | 33.1 |  | 39 | 103 | 13.32
134 | 2023-05-05 13:00 | 6.812 | 6.016 | 125.7642 |  | 0.1832 |  |  |  |  | 33.2 |  | 38.7 | 110 | 13.68
135 | 2023-05-05 14:00 | 6.812 | 6.016 | 121.0554 |  | 0.17175 |  |  |  |  | 33.3 |  | 36 | 109 | 14.76
136 | 2023-05-05 15:00 | 6.026 | 7.332 | 107.3214 |  | 0.17175 |  |  |  |  | 32.8 |  | 36.4 | 103 | 16.2
137 | 2023-05-05 16:00 | 6.812 | 8.648 | 105.3594 |  | 0.17175 |  |  |  |  | 32.5 |  | 31.6 | 105 | 15.12
138 | 2023-05-05 17:00 | 6.288 | 15.604 | 85.9356 |  | 0.19465 |  |  |  |  | 31.9 |  | 32.9 | 98 | 15.12
139 | 2023-05-05 18:00 | 4.978 | 16.544 | 71.8092 |  | 0.2061 |  |  |  |  | 30.1 |  | 44.4 | 103 | 11.88
140 | 2023-05-05 19:00 | 4.192 | 19.928 | 59.841 |  | 0.229 |  |  |  |  | 28.9 |  | 51 | 97 | 9.72
141 | 2023-05-05 20:00 | 4.454 | 21.432 | 55.5246 |  | 0.2519 |  |  |  |  | 28.2 |  | 53.8 | 102 | 5.76
142 | 2023-05-05 21:00 | 4.716 | 14.288 | 77.3028 |  | 0.24045 |  |  |  |  | 27.9 |  | 55.6 | 250 | 2.52
143 | 2023-05-05 22:00 | 4.978 | 25.004 | 76.7142 |  | 0.3435 |  |  |  |  | 27.5 |  | 58.2 | 273 | 3.96
144 | 2023-05-05 23:00 | 4.716 | 33.088 | 56.1132 |  | 0.3893 |  |  |  |  | 26.8 |  | 62.3 | 291 | 3.24
145 | 2023-05-06 | 4.192 | 30.268 | 50.2272 |  | 0.3435 |  |  |  |  | 26.1 |  | 65.7 | 305 | 3.24
146 | 2023-05-06 01:00 | 4.716 | 21.996 | 60.4296 |  | 0.2977 |  |  |  |  | 25.6 |  | 68.7 | 296 | 3.24
147 | 2023-05-06 02:00 | 4.978 | 22.184 | 54.3474 |  | 0.2748 |  |  |  |  | 25 |  | 71 | 299 | 2.16
148 | 2023-05-06 03:00 | 5.24 | 23.688 | 41.3982 |  | 0.2748 |  |  |  |  | 24.4 |  | 72.9 | 265 | 2.16
149 | 2023-05-06 04:00 | 4.978 | 26.696 | 25.3098 |  | 0.3435 |  |  |  |  | 23.8 |  | 74.3 | 256 | 1.08
150 | 2023-05-06 05:00 | 5.24 | 15.792 | 36.297 |  | 0.2519 |  |  |  |  | 24 |  | 78.7 | 104 | 5.4
151 | 2023-05-06 06:00 | 5.24 | 6.204 | 62.5878 |  | 0.1603 |  |  |  |  | 24.7 |  | 81.1 | 111 | 8.64
152 | 2023-05-06 07:00 | 4.978 | 7.896 | 73.575 |  | 0.17175 |  |  |  |  | 26.2 |  | 74.4 | 98 | 7.92
153 | 2023-05-06 08:00 | 4.716 | 6.392 | 80.0496 |  | 0.1603 |  |  |  |  | 28.1 |  | 64.1 | 110 | 7.92
154 | 2023-05-06 09:00 | 4.978 | 7.144 | 85.7394 |  | 0.1832 |  |  |  |  | 30.2 |  | 52.8 | 93 | 9.72
155 | 2023-05-06 10:00 | 4.978 | 8.836 | 92.0178 |  | 0.17175 |  |  |  |  | 32.1 |  | 42.9 | 94 | 12.6
156 | 2023-05-06 11:00 | 4.716 | 6.768 | 94.7646 |  | 0.17175 |  |  |  |  | 33 |  | 39 | 99 | 11.16
157 | 2023-05-06 12:00 | 4.192 | 7.896 | 93.3912 |  | 0.17175 |  |  |  |  | 33.8 |  | 37 | 102 | 13.68
158 | 2023-05-06 13:00 | 4.454 | 7.52 | 105.1632 |  | 0.17175 |  |  |  |  | 34.1 |  | 32.4 | 109 | 14.04
159 | 2023-05-06 14:00 | 4.192 | 6.58 | 97.119 |  | 0.14885 |  |  |  |  | 34.5 |  | 27.4 | 107 | 14.4
160 | 2023-05-06 15:00 | 3.93 | 5.452 | 96.7266 |  | 0.14885 |  |  |  |  | 34.2 |  | 26.4 | 107 | 15.12
161 | 2023-05-06 16:00 | 3.93 | 11.092 | 89.4672 |  | 0.17175 |  |  |  |  | 33.7 |  | 27.2 | 100 | 15.84
162 | 2023-05-06 17:00 | 3.93 | 14.1 | 85.1508 |  | 0.1832 |  |  |  |  | 32.6 |  | 30.2 | 95 | 15.12
163 | 2023-05-06 18:00 | 3.93 | 19.928 | 74.3598 |  | 0.24045 |  |  |  |  | 31.4 |  | 31.4 | 103 | 10.44
164 | 2023-05-06 19:00 | 4.192 | 24.064 | 68.8662 |  | 0.24045 |  |  |  |  | 30.4 |  | 33.5 | 98 | 8.64
165 | 2023-05-06 20:00 | 4.192 | 33.088 | 55.917 |  | 0.3206 |  |  |  |  | 29.8 |  | 35.6 | 102 | 5.4
166 | 2023-05-06 21:00 | 4.454 | 32.9 | 48.6576 |  | 0.35495 |  |  |  |  | 29.2 |  | 38.9 | 88 | 3.96
167 | 2023-05-06 22:00 | 4.192 | 45.308 | 32.373 |  | 0.4351 |  |  |  |  | 28.9 |  | 41.3 | 78 | 3.96
168 | 2023-05-06 23:00 | 3.93 | 34.028 | 29.6262 |  | 0.35495 |  |  |  |  | 27.8 |  | 47.1 | 145 | 0.72
169 | 2023-05-07 | 4.192 | 37.036 | 12.1644 |  | 0.44655 |  |  |  |  | 26.8 |  | 48 | 291 | 1.08
170 | 2023-05-07 01:00 | 4.454 | 48.504 | 1.5696 |  | 0.4809 |  |  |  |  | 26 |  | 47.9 | 267 | 1.8
171 | 2023-05-07 02:00 | 4.192 | 41.172 | 3.7278 |  | 0.44655 |  |  |  |  | 25.2 |  | 48.2 | 265 | 1.8
172 | 2023-05-07 03:00 | 4.454 | 40.984 | 5.1012 |  | 0.44655 |  |  |  |  | 24.8 |  | 46.4 | 268 | 2.88
173 | 2023-05-07 04:00 | 3.93 | 37.412 | 2.7468 |  | 0.37785 |  |  |  |  | 23.9 |  | 46.9 | 283 | 1.44
174 | 2023-05-07 05:00 | 4.192 | 42.864 | 2.5506 |  | 0.3435 |  |  |  |  | 23.3 |  | 45.7 | 270 | 2.52
175 | 2023-05-07 06:00 | 4.716 | 31.584 | 13.734 |  | 0.2519 |  |  |  |  | 25.1 |  | 40.7 | 248 | 2.16
176 | 2023-05-07 07:00 | 4.192 | 25.568 | 32.7654 |  | 0.21755 |  |  |  |  | 29.9 |  | 33.3 | 254 | 1.08
177 | 2023-05-07 08:00 | 4.716 | 17.86 | 65.727 |  | 0.19465 |  |  |  |  | 33.6 |  | 24.5 | 160 | 1.08
178 | 2023-05-07 09:00 | 4.192 | 8.084 | 93.5874 |  | 0.1603 |  |  |  |  | 35 |  | 18.8 | 106 | 2.52
179 | 2023-05-07 10:00 | 3.668 | 6.956 | 101.6316 |  | 0.17175 |  |  |  |  | 36 |  | 17 | 102 | 3.6
180 | 2023-05-07 11:00 | 2.882 | 7.332 | 106.5366 |  | 0.1832 |  |  |  |  | 37.7 |  | 17.7 | 94 | 1.44
181 | 2023-05-07 12:00 | 3.93 | 9.776 | 110.6568 |  | 0.19465 |  |  |  |  | 36.2 |  | 22.6 | 102 | 13.32
182 | 2023-05-07 13:00 | 4.716 | 6.768 | 106.7328 |  | 0.1832 |  |  |  |  | 36.6 |  | 19.6 | 108 | 14.4
183 | 2023-05-07 14:00 | 7.598 | 7.52 | 128.3148 |  | 0.19465 |  |  |  |  | 36.9 |  | 17.9 | 108 | 14.04
184 | 2023-05-07 15:00 | 7.074 | 6.956 | 137.7324 |  | 0.19465 |  |  |  |  | 36.6 |  | 19 | 107 | 14.04
185 | 2023-05-07 16:00 | 5.502 | 8.648 | 114.9732 |  | 0.1832 |  |  |  |  | 36 |  | 18.5 | 105 | 13.32
186 | 2023-05-07 17:00 | 4.716 | 11.656 | 101.4354 |  | 0.19465 |  |  |  |  | 34.9 |  | 18.6 | 102 | 14.04
187 | 2023-05-07 18:00 | 4.454 | 16.732 | 92.214 |  | 0.229 |  |  |  |  | 33.6 |  | 20.5 | 107 | 10.08
188 | 2023-05-07 19:00 | 4.716 | 15.228 | 89.271 |  | 0.21755 |  |  |  |  | 32.2 |  | 23.1 | 108 | 8.28
189 | 2023-05-07 20:00 | 4.192 | 26.508 | 84.5622 |  | 0.2748 |  |  |  |  | 31.5 |  | 25.3 | 107 | 1.08
190 | 2023-05-07 21:00 | 3.668 | 48.504 | 127.3338 |  | 0.44655 |  |  |  |  | 30.7 |  | 35 | 299 | 3.24
191 | 2023-05-07 22:00 | 3.93 | 73.696 | 80.2458 |  | 0.53815 |  |  |  |  | 29.6 |  | 36.8 | 306 | 2.16
192 | 2023-05-07 23:00 | 3.93 | 67.304 | 66.708 |  | 0.5725 |  |  |  |  | 28 |  | 40.5 | 262 | 3.24
193 | 2023-05-08 | 4.192 | 50.008 | 72.594 |  | 0.4351 |  |  |  |  | 26.7 |  | 43.4 | 252 | 2.88
194 | 2023-05-08 01:00 | 3.93 | 40.42 | 75.3408 |  | 0.35495 |  |  |  |  | 25.6 |  | 44.2 | 257 | 2.52
195 | 2023-05-08 02:00 | 4.192 | 36.096 | 56.3094 |  | 0.3435 |  |  |  |  | 24 |  | 44.4 | 252 | 1.08
196 | 2023-05-08 03:00 | 3.93 | 24.064 | 63.3726 |  | 0.26335 |  |  |  |  | 22.9 |  | 44 | 237 | 2.16
197 | 2023-05-08 04:00 | 3.93 | 28.2 | 49.2462 |  | 0.229 |  |  |  |  | 22.8 |  | 34.9 | 271 | 2.16
198 | 2023-05-08 05:00 | 3.93 | 46.436 | 29.6262 |  | 0.2519 |  |  |  |  | 22.6 |  | 30.7 | 250 | 2.88
199 | 2023-05-08 06:00 | 4.454 | 58.468 | 9.2214 |  | 0.37785 |  |  |  |  | 23.9 |  | 26 | 284 | 1.8
200 | 2023-05-08 07:00 | 4.192 | 46.812 | 20.601 |  | 0.28625 |  |  |  |  | 29 |  | 18.5 | 220 | 1.44
201 | 2023-05-08 08:00 | 2.882 | 22.936 | 53.7588 |  | 0.229 |  |  |  |  | 33.8 |  |  | 173 | 1.44
202 | 2023-05-08 09:00 | 2.096 | 11.844 | 73.1826 |  | 0.1832 |  |  |  |  | 37.1 |  |  | 143 | 1.8
203 | 2023-05-08 10:00 | 1.834 | 6.58 | 93.195 |  | 0.1603 |  |  |  |  | 38.3 |  |  | 120 | 3.6
204 | 2023-05-08 11:00 | 1.572 | 7.332 | 98.8848 |  | 0.17175 |  |  |  |  | 39.4 |  |  | 221 | 1.44
205 | 2023-05-08 12:00 | 1.572 | 6.956 | 100.2582 |  | 0.17175 |  |  |  |  | 39.8 |  |  | 98 | 5.04
206 | 2023-05-08 13:00 | 1.572 | 8.084 | 105.5556 |  | 0.1832 |  |  |  |  | 40.1 |  |  | 37 | 1.8
207 | 2023-05-08 14:00 | 2.096 | 8.084 | 130.473 |  | 0.1832 |  |  |  |  | 38 |  | 16 | 111 | 17.28
208 | 2023-05-08 15:00 | 2.358 | 9.4 | 123.8022 |  | 0.1832 |  |  |  |  | 36.9 |  | 19.7 | 106 | 14.76
209 | 2023-05-08 16:00 | 2.62 | 8.836 | 119.2896 |  | 0.17175 |  |  |  |  | 36.6 |  | 16.5 | 108 | 12.96
210 | 2023-05-08 17:00 | 2.62 | 15.98 | 107.7138 |  | 0.19465 |  |  |  |  | 36.3 |  | 13.9 | 96 | 12.24
211 | 2023-05-08 18:00 | 2.62 | 20.492 | 101.2392 |  | 0.2519 |  |  |  |  | 35.3 |  | 14.6 | 104 | 9.36
212 | 2023-05-08 19:00 | 2.882 | 42.488 | 73.7712 |  | 0.30915 |  |  |  |  | 33.6 |  | 17.1 | 101 | 4.68
213 | 2023-05-08 20:00 | 3.406 | 62.416 | 41.9868 |  | 0.5038 |  |  |  |  | 32.8 |  | 16.9 | 291 | 2.52
214 | 2023-05-08 21:00 | 3.144 | 36.284 | 71.8092 |  | 0.33205 |  |  |  |  | 31.9 |  | 21.6 | 294 | 3.24
215 | 2023-05-08 22:00 | 3.406 | 36.096 | 59.0562 |  | 0.33205 |  |  |  |  | 30.7 |  | 23.3 | 296 | 2.88
216 | 2023-05-08 23:00 | 4.192 | 40.232 | 43.9488 |  | 0.3206 |  |  |  |  | 29.4 |  | 24.5 | 266 | 2.88
217 | 2023-05-09 | 3.93 | 55.836 | 16.8732 |  | 0.5038 |  |  |  |  | 27.5 |  | 27.7 | 297 | 1.44
218 | 2023-05-09 01:00 | 4.978 | 72.756 | 1.7658 |  | 0.5496 |  |  |  |  | 27.1 |  | 27 | 285 | 2.88
219 | 2023-05-09 02:00 | 5.24 | 67.868 | 1.3734 |  | 0.4122 |  |  |  |  | 26.4 |  | 24.7 | 264 | 2.52
220 | 2023-05-09 03:00 | 4.978 | 64.86 | 1.1772 |  | 0.40075 |  |  |  |  | 25.4 |  | 24.2 | 267 | 1.8
221 | 2023-05-09 04:00 | 4.716 | 61.1 | 1.1772 |  | 0.3206 |  |  |  |  | 24.8 |  | 21.3 | 279 | 1.44
222 | 2023-05-09 05:00 | 4.716 | 64.108 | 1.3734 |  | 0.28625 |  |  |  |  | 24.7 |  | 18.9 | 255 | 2.88
223 | 2023-05-09 06:00 | 4.192 | 64.108 | 4.905 |  | 0.2977 |  |  |  |  | 26.5 |  | 17.8 | 262 | 2.16
224 | 2023-05-09 07:00 | 4.192 | 64.296 | 19.62 |  | 0.35495 |  |  |  |  | 31 |  | 15 | 257 | 3.24
225 | 2023-05-09 08:00 | 2.882 | 22.748 | 77.8914 |  | 0.21755 |  |  |  |  | 36.3 |  | 10.6 | 228 | 2.16
226 | 2023-05-09 09:00 | 2.62 | 7.332 | 88.8786 |  | 0.17175 |  |  |  |  | 38.3 |  |  | 212 | 3.6
227 | 2023-05-09 10:00 | 1.834 | 2.632 | 86.5242 |  | 0.14885 |  |  |  |  | 39.4 |  |  | 244 | 5.4
228 | 2023-05-09 11:00 | 1.834 | 3.76 | 90.252 |  | 0.14885 |  |  |  |  | 39.9 |  |  | 251 | 5.4
229 | 2023-05-09 12:00 | 1.572 | 8.272 | 93.5874 |  | 0.17175 |  |  |  |  | 40.7 |  |  | 281 | 5.4
230 | 2023-05-09 13:00 | 1.572 | 5.264 | 98.2962 |  | 0.1603 |  |  |  |  | 40.9 |  |  | 273 | 1.44
231 | 2023-05-09 14:00 | 2.62 | 7.144 | 129.492 |  | 0.19465 |  |  |  |  | 39.6 |  | 14.6 | 112 | 9.36
232 | 2023-05-09 15:00 | 2.62 | 8.46 | 139.1058 |  | 0.1832 |  |  |  |  | 39 |  | 14.7 | 109 | 15.48
233 | 2023-05-09 16:00 | 2.882 | 12.22 | 132.0426 |  | 0.19465 |  |  |  |  | 38.3 |  | 13.4 | 104 | 13.68
234 | 2023-05-09 17:00 | 4.192 | 23.876 | 109.872 |  | 0.21755 |  |  |  |  | 37.8 |  | 12.3 | 27 | 6.12
235 | 2023-05-09 18:00 | 4.716 | 29.892 | 82.7964 |  | 0.28625 |  |  |  |  | 36.7 |  | 12.3 | 327 | 6.48
236 | 2023-05-09 19:00 | 3.93 | 38.728 | 67.2966 |  | 0.2748 |  |  |  |  | 35.5 |  | 12.7 | 302 | 3.96
237 | 2023-05-09 20:00 | 4.192 | 22.56 | 67.2966 |  | 0.229 |  |  |  |  | 34.3 |  | 13.3 | 265 | 3.24
238 | 2023-05-09 21:00 | 3.93 | 47 | 30.8034 |  | 0.33205 |  |  |  |  | 33.1 |  | 14.3 | 302 | 2.52
239 | 2023-05-09 22:00 | 4.716 | 47.94 | 19.4238 |  | 0.3664 |  |  |  |  | 31.9 |  | 15.8 | 261 | 2.52
240 | 2023-05-09 23:00 | 5.764 | 55.648 | 6.6708 |  | 0.6412 |  |  |  |  | 30.2 |  | 18.8 | 308 | 1.44
241 | 2023-05-10 | 5.764 | 61.1 | 1.3734 |  | 0.67555 |  |  |  |  | 29.5 |  | 19.8 | 285 | 2.16
242 | 2023-05-10 01:00 | 5.24 | 50.008 | 1.3734 |  | 0.5267 |  |  |  |  | 27.9 |  | 21.8 | 272 | 1.8
243 | 2023-05-10 02:00 | 4.978 | 42.864 | 1.3734 |  | 0.49235 |  |  |  |  | 26.9 |  | 23.2 | 259 | 1.44
244 | 2023-05-10 03:00 | 4.454 | 40.232 | 1.5696 |  | 0.458 |  |  |  |  | 26.2 |  | 24.1 | 296 | 1.8
245 | 2023-05-10 04:00 | 4.192 | 39.668 | 2.7468 |  | 0.2748 |  |  |  |  | 26.5 |  | 22.8 | 294 | 1.8
246 | 2023-05-10 05:00 | 4.978 | 39.668 | 3.7278 |  | 0.2748 |  |  |  |  | 26.1 |  | 23.4 | 253 | 2.16
247 | 2023-05-10 06:00 | 6.026 | 49.444 | 3.924 |  | 0.35495 |  |  |  |  | 27.2 |  | 21.9 | 271 | 3.24
248 | 2023-05-10 07:00 | 5.502 | 39.48 | 19.8162 |  | 0.30915 |  |  |  |  | 31.5 |  | 20.2 | 232 | 2.16
249 | 2023-05-10 08:00 | 4.716 | 27.26 | 76.7142 |  | 0.2519 |  |  |  |  | 36.2 |  | 13.3 | 139 | 1.8
250 | 2023-05-10 09:00 | 3.668 | 12.972 | 97.7076 |  | 0.19465 |  |  |  |  | 38.2 |  | 10.6 | 105 | 5.76
251 | 2023-05-10 10:00 | 1.834 | 11.844 | 89.6634 |  | 0.1832 |  |  |  |  | 39.7 |  |  | 44 | 3.6
252 | 2023-05-10 11:00 | 2.096 | 7.52 | 86.7204 |  | 0.17175 |  |  |  |  | 40.7 |  |  | 292 | 3.24
253 | 2023-05-10 12:00 | 2.358 | 7.708 | 84.9546 |  | 0.1603 |  |  |  |  | 41.5 |  |  | 281 | 6.12
254 | 2023-05-10 13:00 | 2.358 | 4.888 | 92.9988 |  | 0.14885 |  |  |  |  | 41.7 |  |  | 271 | 6.12
255 | 2023-05-10 14:00 | 2.882 | 6.768 | 95.7456 |  | 0.1603 |  |  |  |  | 41.7 |  |  | 278 | 7.56
256 | 2023-05-10 15:00 | 4.716 | 16.168 | 126.3528 |  | 0.229 |  |  |  |  | 40.3 |  |  | 331 | 12.24
257 | 2023-05-10 16:00 | 5.24 | 14.288 | 112.815 |  | 0.21755 |  |  |  |  | 38.9 |  |  | 325 | 11.88
258 | 2023-05-10 17:00 | 6.026 | 19.176 | 92.8026 |  | 0.21755 |  |  |  |  | 37.7 |  |  | 312 | 7.2
259 | 2023-05-10 18:00 | 5.24 | 26.32 | 82.2078 |  | 0.24045 |  |  |  |  | 36.3 |  | 10.2 | 290 | 4.68
260 | 2023-05-10 19:00 | 4.454 | 26.884 | 72.9864 |  | 0.229 |  |  |  |  | 35 |  | 10.9 | 279 | 4.68
261 | 2023-05-10 20:00 | 3.93 | 15.228 | 77.1066 |  | 0.21755 |  |  |  |  | 33.6 |  | 11.9 | 259 | 4.68
262 | 2023-05-10 21:00 | 3.93 | 26.32 | 57.4866 |  | 0.2519 |  |  |  |  | 32.8 |  | 12.6 | 270 | 3.24
263 | 2023-05-10 22:00 | 4.716 | 66.176 | 12.1644 |  | 0.56105 |  |  |  |  | 31.7 |  | 13.6 | 305 | 2.52
264 | 2023-05-10 23:00 | 4.192 | 59.784 | 15.8922 |  | 0.37785 |  |  |  |  | 30.8 |  | 14.6 | 267 | 3.24
265 | 2023-05-11 | 3.93 | 50.948 | 12.753 |  | 0.3435 |  |  |  |  | 29.3 |  | 17.1 | 250 | 2.52
266 | 2023-05-11 01:00 | 3.668 | 35.908 | 19.2276 |  | 0.33205 |  |  |  |  | 27.7 |  | 19.3 | 251 | 1.8
267 | 2023-05-11 02:00 | 3.93 | 42.3 | 10.3986 |  | 0.28625 |  |  |  |  | 27.3 |  | 19.8 | 268 | 1.8
268 | 2023-05-11 03:00 | 3.93 | 43.616 | 5.1012 |  | 0.3664 |  |  |  |  | 26.1 |  | 20.6 | 283 | 1.8
269 | 2023-05-11 04:00 | 4.192 | 46.436 | 2.1582 |  | 0.30915 |  |  |  |  | 26.1 |  | 19.2 | 267 | 2.52
270 | 2023-05-11 05:00 | 4.454 | 37.036 | 5.6898 |  | 0.24045 |  |  |  |  | 25.3 |  | 19.8 | 256 | 2.52
271 | 2023-05-11 06:00 | 4.192 | 31.96 | 17.0694 |  | 0.229 |  |  |  |  | 27.1 |  | 17.8 | 254 | 3.96
272 | 2023-05-11 07:00 | 3.93 | 31.396 | 35.7084 |  | 0.2519 |  |  |  |  | 31.5 |  | 15.2 | 224 | 2.16
273 | 2023-05-11 08:00 | 3.668 | 22.372 | 66.708 |  | 0.24045 |  |  |  |  | 37.2 |  | 10.3 | 203 | 0.72
274 | 2023-05-11 09:00 | 3.93 | 10.528 | 81.423 |  | 0.17175 |  |  |  |  | 38.6 |  |  | 218 | 3.24
275 | 2023-05-11 10:00 | 6.55 | 10.528 | 83.385 |  | 0.17175 |  |  |  |  | 39.7 |  |  | 275 | 3.24
276 | 2023-05-11 11:00 | 9.956 | 6.768 | 93.5874 |  | 0.17175 |  |  |  |  | 40.1 |  |  | 309 | 3.6
277 | 2023-05-11 12:00 | 6.55 | 8.272 | 91.0368 |  | 0.1832 |  |  |  |  | 40.6 |  |  | 348 | 4.68
278 | 2023-05-11 13:00 | 4.978 | 6.58 | 90.6444 |  | 0.1603 |  |  |  |  | 41.4 |  |  | 272 | 5.04
279 | 2023-05-11 14:00 | 3.93 | 7.52 | 94.5684 |  | 0.1603 |  |  |  |  | 41.7 |  |  | 279 | 6.48
280 | 2023-05-11 15:00 | 4.716 | 12.596 | 105.948 |  | 0.19465 |  |  |  |  | 41.7 |  |  | 286 | 6.84
281 | 2023-05-11 16:00 | 4.978 | 27.448 | 140.283 |  | 0.28625 |  |  |  |  | 39.8 |  | 14.1 | 323 | 10.08
282 | 2023-05-11 17:00 | 3.93 | 24.628 | 164.808 |  | 0.2977 |  |  |  |  | 38.1 |  | 16.8 | 293 | 6.48
283 | 2023-05-11 18:00 | 3.93 | 14.664 | 167.3586 |  | 0.229 |  |  |  |  | 35.8 |  | 18.1 | 265 | 7.2
284 | 2023-05-11 19:00 | 6.026 | 20.68 | 146.7576 |  | 0.24045 |  |  |  |  | 34.1 |  | 18.8 | 262 | 6.12
285 | 2023-05-11 20:00 | 9.694 | 22.56 | 129.8844 |  | 0.24045 |  |  |  |  | 33.1 |  | 19.7 | 261 | 6.12
286 | 2023-05-11 21:00 | 17.03 | 17.86 | 119.682 |  | 0.24045 |  |  |  |  | 32.1 |  | 20.8 | 262 | 7.92
287 | 2023-05-11 22:00 | 24.104 | 13.912 | 106.1442 |  | 0.24045 |  |  |  |  | 31.1 |  | 21.5 | 262 | 6.84
288 | 2023-05-11 23:00 | 21.484 | 36.848 | 74.7522 |  | 0.30915 |  |  |  |  | 30.5 |  | 22.3 | 278 | 3.6
289 | 2023-05-12 | 18.864 | 48.88 | 48.4614 |  | 0.3206 |  |  |  |  | 29.8 |  | 21.9 | 283 | 3.24
290 | 2023-05-12 01:00 | 18.864 | 38.728 | 54.7398 |  | 0.24045 |  |  |  |  | 29.5 |  | 21.3 | 284 | 3.24
291 | 2023-05-12 02:00 | 15.196 | 49.632 | 35.316 |  | 0.24045 |  |  |  |  | 29 |  | 20.5 | 268 | 3.24
292 | 2023-05-12 03:00 | 9.956 | 46.248 | 31.392 |  | 0.21755 |  |  |  |  | 28.8 |  | 18.4 | 265 | 3.24
293 | 2023-05-12 04:00 | 6.288 | 34.028 | 42.183 |  | 0.17175 |  |  |  |  | 28.7 |  | 17.8 | 269 | 3.24
294 | 2023-05-12 05:00 | 4.454 | 26.132 | 53.1702 |  | 0.17175 |  |  |  |  | 29.4 |  | 17.2 | 293 | 3.24
295 | 2023-05-12 06:00 | 3.668 | 39.668 | 33.5502 |  | 0.19465 |  |  |  |  | 30.2 |  | 17.7 | 260 | 2.88
296 | 2023-05-12 07:00 | 4.454 | 42.864 | 34.1388 |  | 0.24045 |  |  |  |  | 33.6 |  | 15.5 | 261 | 2.88
297 | 2023-05-12 08:00 | 3.406 | 15.98 | 93.3912 |  | 0.1832 |  |  |  |  | 36.6 |  | 11.7 | 266 | 5.76
298 | 2023-05-12 09:00 | 3.668 | 12.596 | 106.1442 |  | 0.1832 |  |  |  |  | 37.9 |  | 11.1 | 270 | 6.48
299 | 2023-05-12 10:00 | 6.55 | 8.084 | 112.4226 |  | 0.1832 |  |  |  |  | 39.1 |  | 10.3 | 262 | 6.12
300 | 2023-05-12 11:00 | 8.384 | 5.452 | 118.1124 |  | 0.1832 |  |  |  |  | 40.7 |  |  | 255 | 5.76
301 | 2023-05-12 12:00 | 8.384 | 6.392 | 116.9352 |  | 0.17175 |  |  |  |  | 42 |  |  | 259 | 3.96
302 | 2023-05-12 13:00 | 5.502 | 7.896 | 135.5742 |  | 0.1832 |  |  |  |  | 40.9 |  | 15.5 | 110 | 10.08
303 | 2023-05-12 14:00 | 3.93 | 11.092 | 139.6944 |  | 0.19465 |  |  |  |  | 39.7 |  | 19.6 | 107 | 17.64
304 | 2023-05-12 15:00 | 4.192 | 7.896 | 139.8906 |  | 0.1832 |  |  |  |  | 39.2 |  | 16.5 | 114 | 16.56
305 | 2023-05-12 16:00 |  |  | 126.7452 | [6 empty] | 39 |  | 15.8 | 112 | 14.04
306 | 2023-05-12 17:00 | 4.454 | 10.716 | 116.3466 |  | 0.17175 |  |  |  |  | 38 |  | 15.9 | 113 | 12.24
307 | 2023-05-12 18:00 | 4.192 | 12.408 | 112.2264 |  | 0.21755 |  |  |  |  | 36.9 |  | 17.3 | 109 | 7.92
308 | 2023-05-12 19:00 | 4.716 | 35.156 | 78.0876 |  | 0.28625 |  |  |  |  | 36 |  | 17.6 | 99 | 4.32
309 | 2023-05-12 20:00 | 4.716 | 61.288 | 39.24 |  | 0.5496 |  |  |  |  | 34.9 |  | 20 | 264 | 3.6
310 | 2023-05-12 21:00 | 7.598 | 29.14 | 74.556 |  | 0.30915 |  |  |  |  | 34.3 |  | 22.7 | 259 | 9.36
311 | 2023-05-12 22:00 | 6.026 | 27.072 | 65.9232 |  | 0.2977 |  |  |  |  | 33.6 |  | 22.2 | 261 | 5.76
312 | 2023-05-12 23:00 | 5.24 | 58.092 | 24.9174 |  | 0.4122 |  |  |  |  | 32.4 |  | 22 | 286 | 2.88
313 | 2023-05-13 | 5.502 | 45.496 | 36.6894 |  | 0.35495 |  |  |  |  | 31.8 |  | 22.5 | 287 | 3.24
314 | 2023-05-13 01:00 | 7.86 | 46.436 | 34.5312 |  | 0.3206 |  |  |  |  | 31.1 |  | 23.7 | 292 | 3.24
315 | 2023-05-13 02:00 | 11.79 | 37.788 | 48.4614 |  | 0.26335 |  |  |  |  | 30.2 |  | 23.7 | 276 | 2.88
316 | 2023-05-13 03:00 | 19.126 | 23.312 | 74.3598 |  | 0.2061 |  |  |  |  | 30 |  | 21.8 | 269 | 3.6
317 | 2023-05-13 04:00 | 13.362 | 16.168 | 70.2396 |  | 0.1603 |  |  |  |  | 30.5 |  | 18.9 | 273 | 2.52
318 | 2023-05-13 05:00 | 7.336 | 20.492 | 47.8728 |  | 0.17175 |  |  |  |  | 29 |  | 20.6 | 255 | 2.16
319 | 2023-05-13 06:00 | 3.93 | 22.748 | 50.2272 |  | 0.1603 |  |  |  |  | 32 |  | 17.1 | 287 | 2.52
320 | 2023-05-13 07:00 | 9.694 | 18.424 | 61.0182 |  | 0.1603 |  |  |  |  | 35.2 |  | 14.3 | 313 | 4.32
321 | 2023-05-13 08:00 | 21.484 | 15.04 | 71.4168 |  | 0.14885 |  |  |  |  | 37.2 |  | 12.5 | 303 | 6.12
322 | 2023-05-13 09:00 | 28.82 | 14.476 | 76.9104 |  | 0.1603 |  |  |  |  | 39.2 |  | 10.9 | 300 | 6.12
323 | 2023-05-13 10:00 | 15.196 | 8.272 | 88.6824 |  | 0.14885 |  |  |  |  | 40.8 |  |  | 277 | 7.2
324 | 2023-05-13 11:00 | 11.79 | 8.836 | 92.4102 |  | 0.1374 |  |  |  |  | 42.1 |  |  | 284 | 6.48
325 | 2023-05-13 12:00 | 6.812 | 10.716 | 102.4164 |  | 0.17175 |  |  |  |  | 42.6 |  |  | 307 | 8.64
326 | 2023-05-13 13:00 | 6.288 | 7.896 | 110.6568 |  | 0.1374 |  |  |  |  | 42.9 |  |  | 273 | 7.2
327 | 2023-05-13 14:00 | 4.716 | 7.144 | 114.777 |  | 0.12595 |  |  |  |  | 43.2 |  |  | 270 | 9
328 | 2023-05-13 15:00 | 3.406 | 11.092 | 116.739 |  | 0.14885 |  |  |  |  | 43.4 |  |  | 272 | 8.28
329 | 2023-05-13 16:00 | 5.24 | 16.356 | 133.8084 |  | 0.1832 |  |  |  |  | 42.8 |  |  | 272 | 8.64
330 | 2023-05-13 17:00 | 5.24 | 15.416 | 116.739 |  | 0.19465 |  |  |  |  | 41.5 |  |  | 267 | 9.72
331 | 2023-05-13 18:00 | 11.004 | 17.296 | 122.625 |  | 0.229 |  |  |  |  | 39 |  | 13.8 | 262 | 9.72
332 | 2023-05-13 19:00 | 6.026 | 31.02 | 93.195 |  | 0.28625 |  |  |  |  | 37.2 |  | 15.5 | 279 | 4.68
333 | 2023-05-13 20:00 | 6.812 | 43.24 | 91.233 |  | 0.33205 |  |  |  |  | 35.6 |  | 23.4 | 282 | 4.68
334 | 2023-05-13 21:00 | 3.668 | 29.892 | 117.72 |  | 0.26335 |  |  |  |  | 33.5 |  | 30.5 | 304 | 5.76
335 | 2023-05-13 22:00 | 5.502 | 26.132 | 113.796 |  | 0.26335 |  |  |  |  | 32.8 |  | 27.9 | 334 | 7.2
336 | 2023-05-13 23:00 | 7.598 | 22.372 | 106.929 |  | 0.229 |  |  |  |  | 33 |  | 20.6 | 309 | 4.68
337 | 2023-05-14 | 7.074 | 20.304 | 98.1 |  | 0.19465 |  |  |  |  | 32.2 |  | 19.6 | 260 | 3.96
338 | 2023-05-14 01:00 | 6.288 | 19.74 | 82.7964 |  | 0.2061 |  |  |  |  | 31 |  | 21 | 250 | 3.24
339 | 2023-05-14 02:00 | 4.454 | 33.088 | 54.7398 |  | 0.28625 |  |  |  |  | 28.9 |  | 26.4 | 271 | 1.08
340 | 2023-05-14 03:00 | 4.716 | 53.204 | 21.3858 |  | 0.35495 |  |  |  |  | 27.5 |  | 29.3 | 262 | 0.72
341 | 2023-05-14 04:00 | 4.454 | 40.044 | 25.3098 |  | 0.2748 |  |  |  |  | 26.6 |  | 29.5 | 274 | 1.08
342 | 2023-05-14 05:00 | 4.716 | 60.724 | 5.1012 |  | 0.35495 |  |  |  |  | 26.6 |  | 27.4 | 275 | 1.08
343 | 2023-05-14 06:00 | 4.192 | 37.224 | 17.0694 |  | 0.2519 |  |  |  |  | 28.6 |  | 24.8 | 252 | 0.36
344 | 2023-05-14 07:00 | 15.196 | 31.208 | 42.183 |  | 0.17175 |  |  |  |  | 35.6 |  | 14.3 | 284 | 2.16
345 | 2023-05-14 08:00 | 35.37 | 12.408 | 71.8092 |  | 0.12595 |  |  |  |  | 38.5 |  | 10.5 | 270 | 5.04
346 | 2023-05-14 09:00 | 20.436 | 6.768 | 86.9166 |  | 0.12595 |  |  |  |  | 39.6 |  |  | 260 | 9
347 | 2023-05-14 10:00 | 7.336 | 4.324 | 90.6444 |  | 0.1145 |  |  |  |  | 40.2 |  |  | 258 | 13.32
348 | 2023-05-14 11:00 | 4.978 | 4.888 | 92.9988 |  | 0.12595 |  |  |  |  | 41.4 |  |  | 264 | 11.52
349 | 2023-05-14 12:00 | 4.454 | 7.52 | 97.5114 |  | 0.12595 |  |  |  |  | 42.1 |  |  | 278 | 12.24
350 | 2023-05-14 13:00 | 7.074 | 9.4 | 109.872 |  | 0.14885 |  |  |  |  | 42.3 |  |  | 279 | 11.52
351 | 2023-05-14 14:00 | 5.764 | 5.828 | 110.6568 |  | 0.12595 |  |  |  |  | 42 |  |  | 267 | 12.96
352 | 2023-05-14 15:00 | 5.764 | 6.768 | 115.758 |  | 0.1374 |  |  |  |  | 41.4 |  |  | 273 | 12.24
353 | 2023-05-14 16:00 | 4.192 | 8.648 | 127.1376 |  | 0.17175 |  |  |  |  | 40.5 |  |  | 272 | 11.52
354 | 2023-05-14 17:00 | 5.764 | 14.476 | 104.5746 |  | 0.2061 |  |  |  |  | 39.3 |  |  | 268 | 10.44
355 | 2023-05-14 18:00 | 6.288 | 13.536 | 111.2454 |  | 0.1832 |  |  |  |  | 37.7 |  | 11.1 | 267 | 8.28
356 | 2023-05-14 19:00 | 5.502 | 5.452 | 112.815 |  | 0.1374 |  |  |  |  | 36.4 |  | 11.2 | 264 | 9
357 | 2023-05-14 20:00 | 29.606 | 16.356 | 95.9418 |  | 0.19465 |  |  |  |  | 35.2 |  | 12.2 | 266 | 6.12
358 | 2023-05-14 21:00 | 44.278 | 40.984 | 69.0624 |  | 0.33205 |  |  |  |  | 34 |  | 13.8 | 277 | 4.32
359 | 2023-05-14 22:00 | 30.654 | 20.492 | 90.0558 |  | 0.229 |  |  |  |  | 33.1 |  | 15 | 262 | 6.84
360 | 2023-05-14 23:00 | 22.794 | 10.34 | 97.5114 |  | 0.24045 |  |  |  |  | 32.8 |  | 15.2 | 259 | 9.72
361 | 2023-05-15 | 20.174 | 12.784 | 83.9736 |  | 0.229 |  |  |  |  | 32.9 |  | 13.2 | 268 | 5.4
362 | 2023-05-15 01:00 | 14.672 | 6.016 | 100.062 |  | 0.14885 |  |  |  |  | 33.5 |  | 11.8 | 265 | 6.84
363 | 2023-05-15 02:00 | 11.528 | 9.4 | 99.6696 |  | 0.14885 |  |  |  |  | 32.3 |  | 12.6 | 269 | 5.04
364 | 2023-05-15 03:00 | 9.432 | 9.024 | 101.2392 |  | 0.14885 |  |  |  |  | 31.9 |  | 14 | 280 | 4.32
365 | 2023-05-15 04:00 | 7.336 | 14.1 | 95.7456 |  | 0.1603 |  |  |  |  | 31.4 |  | 16.7 | 304 | 2.88
366 | 2023-05-15 05:00 | 8.122 | 9.4 | 102.024 |  | 0.14885 |  |  |  |  | 31.5 |  | 18.3 | 270 | 4.68
367 | 2023-05-15 06:00 | 7.598 | 9.964 | 98.1 |  | 0.14885 |  |  |  |  | 32.6 |  | 17.1 | 263 | 7.2
368 | 2023-05-15 07:00 | 4.978 | 8.836 | 96.9228 |  | 0.14885 |  |  |  |  | 34.4 |  | 14.7 | 264 | 7.56
369 | 2023-05-15 08:00 | 7.336 | 14.1 | 95.157 |  | 0.14885 |  |  |  |  | 36.2 |  | 12.3 | 274 | 6.48
370 | 2023-05-15 09:00 | 6.288 | 14.476 | 112.2264 |  | 0.1603 |  |  |  |  | 37 |  | 11.7 | 280 | 6.84
371 | 2023-05-15 10:00 | 5.502 | 11.844 | 120.4668 |  | 0.1603 |  |  |  |  | 38.4 |  | 10.3 | 272 | 7.2
372 | 2023-05-15 11:00 | 4.454 | 12.596 | 117.1314 |  | 0.17175 |  |  |  |  | 40.3 |  |  | 292 | 10.08
373 | 2023-05-15 12:00 | 3.668 | 7.332 | 122.8212 |  | 0.14885 |  |  |  |  | 40.1 |  | 11 | 273 | 11.88
374 | 2023-05-15 13:00 |  | 4.7 | 123.0174 |  | 0.12595 |  |  |  |  | 40.5 |  |  | 263 | 15.12
375 | 2023-05-15 14:00 | 5.24 | 4.888 | 116.1504 |  | 0.12595 |  |  |  |  | 41.1 |  |  | 263 | 14.4
376 | 2023-05-15 15:00 | 4.716 | 3.384 | 117.3276 |  | 0.12595 |  |  |  |  | 40.8 |  |  | 260 | 17.64
377 | 2023-05-15 16:00 | 2.62 | 5.64 | 115.758 |  | 0.12595 |  |  |  |  | 40 |  |  | 263 | 15.84
378 | 2023-05-15 17:00 | 2.882 | 6.016 | 124.3908 |  | 0.12595 |  |  |  |  | 38.4 |  |  | 267 | 12.6
379 | 2023-05-15 18:00 | 3.406 | 15.98 | 113.796 |  | 0.1832 |  |  |  |  | 35.8 |  | 11.2 | 276 | 9
380 | 2023-05-15 19:00 | 4.716 | 24.064 | 101.043 |  | 0.2061 |  |  |  |  | 32.8 |  | 16.7 | 280 | 8.64
381 | 2023-05-15 20:00 | 3.668 | 23.5 | 100.2582 |  | 0.2061 |  |  |  |  | 31.6 |  | 16.6 | 278 | 8.28
382 | 2023-05-15 21:00 | 3.93 | 19.74 | 101.043 |  | 0.2061 |  |  |  |  | 31.1 |  | 14.5 | 273 | 7.92
383 | 2023-05-15 22:00 | 5.24 | 13.16 | 103.3974 |  | 0.2061 |  |  |  |  | 30.7 |  | 12.7 | 269 | 7.2
384 | 2023-05-15 23:00 | 4.978 | 10.34 | 105.5556 |  | 0.1832 |  |  |  |  | 30.2 |  | 13.1 | 270 | 7.92
385 | 2023-05-16 | 5.502 | 3.572 | 113.9922 |  | 0.1374 |  |  |  |  | 29.7 |  | 14.9 | 263 | 10.44
386 | 2023-05-16 01:00 | 5.24 | 2.632 | 115.9542 |  | 0.1374 |  |  |  |  | 29.3 |  | 14 | 265 | 7.92
387 | 2023-05-16 02:00 | 4.716 | 3.76 | 116.5428 |  | 0.1374 |  |  |  |  | 29.2 |  | 12 | 268 | 7.2
388 | 2023-05-16 03:00 | 4.192 | 4.136 | 118.3086 |  | 0.12595 |  |  |  |  | 29.6 |  |  | 266 | 7.56
389 | 2023-05-16 04:00 | 3.93 | 3.008 | 120.2706 |  | 0.12595 |  |  |  |  | 30.3 |  |  | 264 | 9.72
390 | 2023-05-16 05:00 | 4.192 | 4.136 | 118.5048 |  | 0.12595 |  |  |  |  | 30.1 |  |  | 268 | 7.2
391 | 2023-05-16 06:00 | 4.454 | 18.424 | 101.043 |  | 0.14885 |  |  |  |  | 30.4 |  | 10.6 | 275 | 5.76
392 | 2023-05-16 07:00 | 5.502 | 12.22 | 108.6948 |  | 0.14885 |  |  |  |  | 31.9 |  | 10.7 | 266 | 8.64
393 | 2023-05-16 08:00 | 6.026 | 9.588 | 117.3276 |  | 0.14885 |  |  |  |  | 33.2 |  | 10.4 | 265 | 11.52
394 | 2023-05-16 09:00 | 6.288 | 7.52 | 121.644 |  | 0.14885 |  |  |  |  | 34.6 |  |  | 263 | 10.8
395 | 2023-05-16 10:00 | 6.288 | 7.896 | 122.625 |  | 0.1603 |  |  |  |  | 35.7 |  |  | 270 | 9.72
396 | 2023-05-16 11:00 | 6.288 | 8.836 | 125.7642 |  | 0.14885 |  |  |  |  | 37.2 |  |  | 268 | 9.72
397 | 2023-05-16 12:00 | 4.978 | 6.016 | 125.568 |  | 0.1374 |  |  |  |  | 38.7 |  |  | 267 | 10.8
398 | 2023-05-16 13:00 | 4.978 | 6.392 | 123.8022 |  | 0.14885 |  |  |  |  | 39.5 |  |  | 272 | 11.52
399 | 2023-05-16 14:00 | 5.24 | 10.528 | 127.1376 |  | 0.1603 |  |  |  |  | 39.9 |  |  | 275 | 12.24
400 | 2023-05-16 15:00 | 4.454 | 13.348 | 107.7138 |  | 0.1603 |  |  |  |  | 39.6 |  |  | 273 | 12.24
401 | 2023-05-16 16:00 | 3.93 | 10.152 | 109.872 |  | 0.14885 |  |  |  |  | 38.7 |  |  | 273 | 10.8
402 | 2023-05-16 17:00 | 3.93 | 9.4 | 106.929 |  | 0.14885 |  |  |  |  | 38.2 |  |  | 266 | 10.08
403 | 2023-05-16 18:00 | 4.192 | 7.896 | 103.3974 |  | 0.1374 |  |  |  |  | 37 |  |  | 265 | 9.72
404 | 2023-05-16 19:00 | 3.93 | 4.324 | 106.5366 |  | 0.1145 |  |  |  |  | 36 |  | 10 | 262 | 9
405 | 2023-05-16 20:00 | 3.93 | 8.084 | 98.1 |  | 0.14885 |  |  |  |  | 35.3 |  | 10.1 | 267 | 6.48
406 | 2023-05-16 21:00 | 3.668 | 12.972 | 92.8026 |  | 0.2061 |  |  |  |  | 34.9 |  | 11.3 | 267 | 5.76
407 | 2023-05-16 22:00 | 3.93 | 11.468 | 92.0178 |  | 0.17175 |  |  |  |  | 34.2 |  | 11.7 | 265 | 5.4
408 | 2023-05-16 23:00 | 6.026 | 19.552 | 101.8278 |  | 0.21755 |  |  |  |  | 31.8 |  | 15.8 | 290 | 8.28
409 | 2023-05-17 | 9.17 | 20.304 | 103.5936 |  | 0.24045 |  |  |  |  | 30.3 |  | 17.2 | 291 | 5.76
410 | 2023-05-17 01:00 | 13.886 | 9.212 | 119.682 |  | 0.1603 |  |  |  |  | 29.9 |  | 17.8 | 266 | 6.84
411 | 2023-05-17 02:00 | 7.598 | 17.296 | 96.7266 |  | 0.17175 |  |  |  |  | 29.6 |  | 19.6 | 300 | 3.6
412 | 2023-05-17 03:00 | 6.026 | 20.304 | 84.1698 |  | 0.19465 |  |  |  |  | 29 |  | 24.6 | 299 | 3.24
413 | 2023-05-17 04:00 | 4.716 | 13.912 | 88.6824 |  | 0.17175 |  |  |  |  | 29.1 |  | 25.4 | 304 | 3.24
414 | 2023-05-17 05:00 | 3.668 | 18.424 | 79.6572 |  | 0.1832 |  |  |  |  | 28.8 |  | 27.6 | 317 | 3.6
415 | 2023-05-17 06:00 | 3.668 | 25.568 | 71.2206 |  | 0.19465 |  |  |  |  | 29.9 |  | 25.1 | 332 | 4.68
416 | 2023-05-17 07:00 | 7.336 | 16.544 | 82.6002 |  | 0.1832 |  |  |  |  | 32.7 |  | 19 | 305 | 4.32
417 | 2023-05-17 08:00 | 6.288 | 10.34 | 95.3532 |  | 0.14885 |  |  |  |  | 34.6 |  | 16.2 | 273 | 6.84
418 | 2023-05-17 09:00 | 6.026 | 6.392 | 104.967 |  | 0.14885 |  |  |  |  | 35.6 |  | 15.3 | 266 | 9
419 | 2023-05-17 10:00 | 5.764 | 11.092 | 105.7518 |  | 0.17175 |  |  |  |  | 37.3 |  | 14.1 | 279 | 6.84
420 | 2023-05-17 11:00 | 4.454 | 9.588 | 111.4416 |  | 0.1832 |  |  |  |  | 38.5 |  | 12.6 | 276 | 8.28
421 | 2023-05-17 12:00 | 4.716 | 9.212 | 115.5618 |  | 0.14885 |  |  |  |  | 39.6 |  | 11.2 | 271 | 9
422 | 2023-05-17 13:00 | 4.192 | 10.152 | 121.4478 |  | 0.14885 |  |  |  |  | 40.3 |  | 10.3 | 273 | 10.08
423 | 2023-05-17 14:00 | 3.668 | 6.204 | 124.1946 |  | 0.1374 |  |  |  |  | 40.5 |  |  | 264 | 13.32
424 | 2023-05-17 15:00 | 3.668 | 7.144 | 123.2136 |  | 0.14885 |  |  |  |  | 40.7 |  |  | 271 | 10.8
425 | 2023-05-17 16:00 | 3.93 | 6.204 | 116.1504 |  | 0.1374 |  |  |  |  | 40.1 |  |  | 264 | 12.6
426 | 2023-05-17 17:00 | 3.93 | 12.596 | 105.948 |  | 0.1603 |  |  |  |  | 39.1 |  | 10.1 | 274 | 9.72
427 | 2023-05-17 18:00 | 3.668 | 11.656 | 107.3214 |  | 0.1603 |  |  |  |  | 37.6 |  | 11.1 | 267 | 8.64
428 | 2023-05-17 19:00 | 3.93 | 11.656 | 102.8088 |  | 0.17175 |  |  |  |  | 36.2 |  | 12.1 | 266 | 7.56
429 | 2023-05-17 20:00 | 7.336 | 30.832 | 77.499 |  | 0.24045 |  |  |  |  | 35 |  | 13.3 | 268 | 5.4
430 | 2023-05-17 21:00 | 5.24 | 41.736 | 71.2206 |  | 0.30915 |  |  |  |  | 34 |  | 13.9 | 281 | 4.68
431 | 2023-05-17 22:00 | 4.454 | 44.18 | 63.5688 |  | 0.28625 |  |  |  |  | 33.1 |  | 14.2 | 286 | 3.96
432 | 2023-05-17 23:00 | 4.192 | 54.896 | 50.8158 |  | 0.28625 |  |  |  |  | 32.4 |  | 14.8 | 283 | 3.96
433 | 2023-05-18 | 3.668 | 26.696 | 78.6762 |  | 0.19465 |  |  |  |  | 32.3 |  | 14.4 | 285 | 4.32
434 | 2023-05-18 01:00 | 3.93 | 24.816 | 76.518 |  | 0.1832 |  |  |  |  | 31.8 |  | 14.6 | 277 | 3.96
435 | 2023-05-18 02:00 | 9.17 | 12.408 | 91.4292 |  | 0.2748 |  |  |  |  | 31.3 |  | 15.6 | 262 | 5.04
436 | 2023-05-18 03:00 | 15.72 | 17.672 | 83.7774 |  | 0.3206 |  |  |  |  | 30.7 |  | 16.1 | 296 | 3.6
437 | 2023-05-18 04:00 | 14.672 | 14.852 | 86.328 |  | 0.229 |  |  |  |  | 30.2 |  | 17.1 | 306 | 3.24
438 | 2023-05-18 05:00 | 15.72 | 19.74 | 82.404 |  | 0.24045 |  |  |  |  | 30.1 |  | 17.8 | 290 | 2.52
439 | 2023-05-18 06:00 | 11.004 | 55.084 | 30.2148 |  | 0.40075 |  |  |  |  | 29.1 |  | 21.8 | 216 | 2.16
440 | 2023-05-18 07:00 | 15.196 | 41.924 | 53.7588 |  | 0.3664 |  |  |  |  | 32.9 |  | 19.5 | 217 | 1.44
441 | 2023-05-18 08:00 | 14.148 | 18.236 | 96.7266 |  | 0.2061 |  |  |  |  | 36.4 |  | 13.5 | 237 | 1.44
442 | 2023-05-18 09:00 | 7.074 | 9.964 | 108.3024 |  | 0.1603 |  |  |  |  | 39 |  |  | 259 | 1.08
443 | 2023-05-18 10:00 | 5.24 | 6.768 | 106.929 |  | 0.1374 |  |  |  |  | 40.5 |  |  | 266 | 3.96
444 | 2023-05-18 11:00 | 3.93 | 5.828 | 101.043 |  | 0.1374 |  |  |  |  | 41.4 |  |  | 263 | 8.28
445 | 2023-05-18 12:00 | 3.93 | 5.264 | 103.7898 |  | 0.12595 |  |  |  |  | 41.8 |  |  | 268 | 9.36
446 | 2023-05-18 13:00 | 3.93 | 4.324 | 105.5556 |  | 0.12595 |  |  |  |  | 42.2 |  |  | 259 | 10.08
447 | 2023-05-18 14:00 | 3.93 | 4.888 | 104.5746 |  | 0.12595 |  |  |  |  | 42.1 |  |  | 265 | 10.8
448 | 2023-05-18 15:00 | 3.93 | 5.452 | 105.5556 |  | 0.1374 |  |  |  |  | 42.1 |  |  | 263 | 10.08
449 | 2023-05-18 16:00 | 8.646 | 23.688 | 129.2958 |  | 0.229 |  |  |  |  | 40.9 |  | 10.2 | 292 | 9.36
450 | 2023-05-18 17:00 | 7.86 | 15.416 | 107.91 |  | 0.1832 |  |  |  |  | 39.7 |  |  | 280 | 7.92
451 | 2023-05-18 18:00 | 11.004 | 19.552 | 92.4102 |  | 0.21755 |  |  |  |  | 38.2 |  |  | 283 | 5.4
452 | 2023-05-18 19:00 | 8.908 | 37.224 | 74.1636 |  | 0.2519 |  |  |  |  | 36.7 |  | 11.9 | 274 | 4.32
453 | 2023-05-18 20:00 | 7.598 | 17.484 | 91.6254 |  | 0.17175 |  |  |  |  | 35.5 |  | 16.1 | 261 | 5.4
454 | 2023-05-18 21:00 | 7.598 | 55.084 | 44.7336 |  | 0.37785 |  |  |  |  | 34.4 |  | 18 | 306 | 2.52
455 | 2023-05-18 22:00 | 7.074 | 60.348 | 29.0376 |  | 0.4809 |  |  |  |  | 33.4 |  | 20.5 | 266 | 1.8
456 | 2023-05-18 23:00 | 4.978 | 33.84 | 41.5944 |  | 0.2977 |  |  |  |  | 31.9 |  | 22.7 | 275 | 1.44
457 | 2023-05-19 | 4.716 | 56.024 | 11.772 |  | 0.5038 |  |  |  |  | 30.9 |  | 23.8 | 280 | 1.44
458 | 2023-05-19 01:00 | 4.192 | 56.024 | 7.6518 |  | 0.44655 |  |  |  |  | 30 |  | 23.7 | 277 | 1.8
459 | 2023-05-19 02:00 | 4.978 | 68.432 | 1.962 |  | 0.5038 |  |  |  |  | 30 |  | 21.6 | 305 | 2.16
460 | 2023-05-19 03:00 | 3.93 | 61.664 | 1.3734 |  | 0.4122 |  |  |  |  | 29 |  | 22.8 | 267 | 2.16
461 | 2023-05-19 04:00 | 4.192 | 60.912 | 3.7278 |  | 0.2748 |  |  |  |  | 29.2 |  | 20.4 | 265 | 2.88
462 | 2023-05-19 05:00 | 3.668 | 38.352 | 17.2656 |  | 0.24045 |  |  |  |  | 28.6 |  | 21.5 | 257 | 2.16
463 | 2023-05-19 06:00 | 3.406 | 48.316 | 10.9872 |  | 0.2977 |  |  |  |  | 29.2 |  | 22 | 295 | 1.44
464 | 2023-05-19 07:00 | 6.55 | 22.936 | 64.746 |  | 0.17175 |  |  |  |  | 34.1 |  | 14.8 | 274 | 4.68
465 | 2023-05-19 08:00 | 7.86 | 16.92 | 78.48 |  | 0.1603 |  |  |  |  | 35.8 |  | 12 | 296 | 5.76
466 | 2023-05-19 09:00 | 6.288 | 12.032 | 80.6382 |  | 0.14885 |  |  |  |  | 38.1 |  | 12.4 | 281 | 6.48
467 | 2023-05-19 10:00 | 4.454 | 6.768 | 80.2458 |  | 0.12595 |  |  |  |  | 39.4 |  | 13.3 | 261 | 8.28
468 | 2023-05-19 11:00 | 3.144 | 4.324 | 73.7712 |  | 0.1145 |  |  |  |  | 40.9 |  | 13.6 | 242 | 5.76
469 | 2023-05-19 12:00 | 3.144 | 3.76 | 74.3598 |  | 0.1145 |  |  |  |  | 41.2 |  | 12.7 | 259 | 8.64
470 | 2023-05-19 13:00 | 3.406 | 4.324 | 79.8534 |  | 0.1145 |  |  |  |  | 41.3 |  | 12.9 | 265 | 8.28
471 | 2023-05-19 14:00 | 3.406 | 4.888 | 70.0434 |  | 0.12595 |  |  |  |  | 41.4 |  | 13.3 | 268 | 7.2
472 | 2023-05-19 15:00 | 3.668 | 11.468 | 100.8468 |  | 0.17175 |  |  |  |  | 37.8 |  | 26.4 | 82 | 9.72
473 | 2023-05-19 16:00 | 4.192 | 15.98 | 114.777 |  | 0.19465 |  |  |  |  | 36.2 |  | 32.1 | 98 | 13.32
474 | 2023-05-19 17:00 | 4.978 | 20.116 | 116.5428 |  | 0.229 |  |  |  |  | 35.5 |  | 29.6 | 97 | 16.92
475 | 2023-05-19 18:00 | 5.24 | 23.876 | 110.853 |  | 0.24045 |  |  |  |  | 34.7 |  | 30.7 | 97 | 11.52
476 | 2023-05-19 19:00 | 5.764 | 31.208 | 102.8088 |  | 0.2519 |  |  |  |  | 34.1 |  | 28.8 | 94 | 9.72
477 | 2023-05-19 20:00 | 5.764 | 55.272 | 65.1384 |  | 0.37785 |  |  |  |  | 33.6 |  | 28.6 | 91 | 3.24
478 | 2023-05-19 21:00 | 5.764 | 53.204 | 52.1892 |  | 0.49235 |  |  |  |  | 32.8 |  | 30.1 | 246 | 0.72
479 | 2023-05-19 22:00 | 6.026 | 77.644 | 17.658 |  | 0.69845 |  |  |  |  | 32.2 |  | 31.3 | 270 | 2.16
480 | 2023-05-19 23:00 | 6.55 | 73.32 | 10.3986 |  | 0.916 |  |  |  |  | 31.3 |  | 33 | 283 | 1.8
481 | 2023-05-20 | 6.812 | 83.284 | 1.1772 |  | 1.0992 |  |  |  |  | 31 |  | 33.4 | 305 | 2.16
482 | 2023-05-20 01:00 | 6.288 | 68.808 | 1.3734 |  | 0.8015 |  |  |  |  | 29.9 |  | 35.9 | 328 | 0.72
483 | 2023-05-20 02:00 | 5.24 | 63.732 | 1.5696 |  | 0.7328 |  |  |  |  | 29.3 |  | 37.6 | 270 | 1.8
484 | 2023-05-20 03:00 | 4.978 | 41.736 | 24.7212 |  | 0.35495 |  |  |  |  | 29.3 |  | 35.6 | 278 | 2.52
485 | 2023-05-20 04:00 | 4.978 | 23.5 | 37.8666 |  | 0.2519 |  |  |  |  | 28.6 |  | 36.9 | 275 | 1.8
486 | 2023-05-20 05:00 | 5.24 | 24.064 | 38.6514 |  | 0.2061 |  |  |  |  | 28.8 |  | 34.2 | 262 | 2.16
487 | 2023-05-20 06:00 | 5.24 | 18.236 | 42.183 |  | 0.14885 |  |  |  |  | 33.2 |  | 23.2 | 233 | 3.24
488 | 2023-05-20 07:00 | 4.454 | 5.452 | 50.6196 |  | 0.1145 |  |  |  |  | 37.1 |  | 17.8 | 215 | 5.4
489 | 2023-05-20 08:00 | 4.192 | 6.016 | 49.2462 |  | 0.1145 |  |  |  |  | 38.5 |  | 17.3 | 216 | 4.32
490 | 2023-05-20 09:00 | 3.668 | 3.572 | 51.2082 |  | 0.1145 |  |  |  |  | 39.8 |  | 16.4 | 221 | 5.4
491 | 2023-05-20 10:00 | 3.406 | 3.572 | 51.7968 |  | 0.10305 |  |  |  |  | 40.3 |  | 17.2 | 236 | 8.28
492 | 2023-05-20 11:00 | 3.668 | 3.384 | 58.0752 |  | 0.1145 |  |  |  |  | 41.1 |  | 15.9 | 256 | 8.64
493 | 2023-05-20 12:00 | 3.406 | 4.136 | 59.4486 |  | 0.1145 |  |  |  |  | 41.5 |  | 15.2 | 263 | 8.64
494 | 2023-05-20 13:00 | 3.144 | 9.4 | 47.8728 |  | 0.14885 |  |  |  |  | 38.4 |  | 21.8 | 289 | 3.96
495 | 2023-05-20 14:00 | 3.668 | 12.032 | 110.6568 |  | 0.17175 |  |  |  |  | 35.3 |  | 39 | 105 | 18.36
496 | 2023-05-20 15:00 | 3.93 | 10.716 | 100.8468 |  | 0.1603 |  |  |  |  | 32.7 |  | 43.5 | 108 | 17.64
497 | 2023-05-20 16:00 | 4.716 | 20.868 | 73.3788 |  | 0.21755 |  |  |  |  | 30.3 |  | 46.2 | 91 | 17.28
498 | 2023-05-20 17:00 | 4.978 | 29.704 | 58.2714 |  | 0.26335 |  |  |  |  | 30.8 |  | 42.1 | 93 | 8.28
499 | 2023-05-20 18:00 | 4.192 | 50.008 | 36.297 |  | 0.51525 |  |  |  |  | 31.7 |  | 38 | 32 | 3.96
500 | 2023-05-20 19:00 | 4.454 | 45.308 | 30.0186 |  | 0.49235 |  |  |  |  | 31.4 |  | 41 | 271 | 1.08
501 | 2023-05-20 20:00 | 4.716 | 49.068 | 11.1834 |  | 0.67555 |  |  |  |  | 30.3 |  | 48.1 | 290 | 1.08
502 | 2023-05-20 21:00 | 4.716 | 65.8 | 1.1772 |  | 0.8473 |  |  |  |  | 30.2 |  | 45.6 | 287 | 1.8
503 | 2023-05-20 22:00 | 4.716 | 57.34 | 2.5506 |  | 0.9618 |  |  |  |  | 29.5 |  | 47.8 | 291 | 1.44
504 | 2023-05-20 23:00 | 5.24 | 62.604 | 1.3734 |  | 0.9618 |  |  |  |  | 29.8 |  | 44.6 | 280 | 2.52
505 | 2023-05-21 | 4.978 | 50.572 | 8.2404 |  | 0.7328 |  |  |  |  | 29.9 |  | 43.7 | 270 | 4.68
506 | 2023-05-21 01:00 | 5.24 | 12.972 | 55.3284 |  | 0.14885 |  |  |  |  | 30.2 |  | 39.1 | 262 | 14.76
507 | 2023-05-21 02:00 | 5.24 | 4.7 | 63.3726 |  | 0.1145 |  |  |  |  | 27.9 |  | 47.4 | 273 | 8.28
508 | 2023-05-21 03:00 | 4.716 | 4.512 | 63.1764 |  | 0.10305 |  |  |  |  | 26.7 |  | 51.9 | 261 | 5.4
509 | 2023-05-21 04:00 | 4.716 | 11.28 | 49.6386 |  | 0.10305 |  |  |  |  | 27.4 |  | 47.3 | 294 | 2.52
510 | 2023-05-21 05:00 | 4.716 | 15.98 | 45.3222 |  | 0.1145 |  |  |  |  | 27.6 |  | 45.6 | 288 | 2.88
511 | 2023-05-21 06:00 | 4.716 | 16.356 | 45.7146 |  | 0.1145 |  |  |  |  | 28.4 |  | 42.5 | 312 | 4.32
512 | 2023-05-21 07:00 | 4.454 | 12.22 | 51.6006 |  | 0.1145 |  |  |  |  | 30.3 |  | 37.5 | 323 | 7.2
513 | 2023-05-21 08:00 | 4.192 | 10.152 | 51.7968 |  | 0.12595 |  |  |  |  | 33.6 |  | 28.9 | 339 | 7.56
514 | 2023-05-21 09:00 | 3.668 | 7.144 | 57.2904 |  | 0.10305 |  |  |  |  | 35.9 |  | 25.3 | 108 | 3.96
515 | 2023-05-21 10:00 | 3.406 | 8.836 | 78.8724 |  | 0.12595 |  |  |  |  | 35.8 |  | 29.2 | 106 | 11.52
516 | 2023-05-21 11:00 | 3.668 | 9.024 | 92.0178 |  | 0.12595 |  |  |  |  | 35 |  | 36 | 101 | 15.12
517 | 2023-05-21 12:00 | 3.93 | 8.648 | 94.176 |  | 0.12595 |  |  |  |  | 35.2 |  | 36.2 | 99 | 15.84
518 | 2023-05-21 13:00 | 3.668 | 7.144 | 94.9608 |  | 0.1145 |  |  |  |  | 35.1 |  | 37.8 | 100 | 17.28
519 | 2023-05-21 14:00 | 3.93 | 6.58 | 96.7266 |  | 0.1145 |  |  |  |  | 34.6 |  | 38 | 100 | 15.48
520 | 2023-05-21 15:00 | 4.192 | 8.084 | 92.6064 |  | 0.12595 |  |  |  |  | 34.2 |  | 36.6 | 104 | 13.32
521 | 2023-05-21 16:00 | 4.192 | 9.964 | 90.0558 |  | 0.1374 |  |  |  |  | 34.3 |  | 35.5 | 103 | 9.36
522 | 2023-05-21 17:00 | 3.93 | 12.784 | 82.7964 |  | 0.17175 |  |  |  |  | 34.8 |  | 33.7 | 95 | 7.56
523 | 2023-05-21 18:00 | 3.93 | 19.74 | 59.841 |  | 0.229 |  |  |  |  | 34.1 |  | 35.3 | 101 | 9.72
524 | 2023-05-21 19:00 | 4.192 | 10.152 | 33.9426 |  | 0.14885 |  |  |  |  | 32.5 |  | 39.5 | 110 | 11.52
525 | 2023-05-21 20:00 | 4.716 | 26.508 | 25.3098 |  | 0.19465 |  |  |  |  | 31.3 |  | 42.6 | 97 | 9
526 | 2023-05-21 21:00 | 4.454 | 32.336 | 19.8162 |  | 0.2519 |  |  |  |  | 30.8 |  | 44.5 | 106 | 3.24
527 | 2023-05-21 22:00 | 4.978 | 39.48 | 11.9682 |  | 0.46945 |  |  |  |  | 30.2 |  | 46.6 | 31 | 0.72
528 | 2023-05-21 23:00 | 4.716 | 50.948 | 3.7278 |  | 0.5038 |  |  |  |  | 29.8 |  | 48.4 | 332 | 0.36
529 | 2023-05-22 | 5.24 | 47.376 | 3.3354 |  | 0.56105 |  |  |  |  | 29.5 |  | 50.3 | 315 | 0.72
530 | 2023-05-22 01:00 | 5.502 | 50.196 | 2.5506 |  | 0.5725 |  |  |  |  | 29.5 |  | 50.1 | 327 | 1.08
531 | 2023-05-22 02:00 | 5.24 | 47.94 | 2.3544 |  | 0.56105 |  |  |  |  | 29.4 |  | 50 | 303 | 1.44
532 | 2023-05-22 03:00 | 4.978 | 47.752 | 2.5506 |  | 0.35495 |  |  |  |  | 29.3 |  | 49.4 | 288 | 0.72
533 | 2023-05-22 04:00 | 4.978 | 37.788 | 2.943 |  | 0.30915 |  |  |  |  | 28.8 |  | 51.3 | 285 | 1.8
534 | 2023-05-22 05:00 | 4.716 | 33.464 | 4.7088 |  | 0.2748 |  |  |  |  | 29.2 |  | 48.3 | 270 | 1.8
535 | 2023-05-22 06:00 | 4.978 | 50.008 | 2.943 |  | 0.4122 |  |  |  |  | 29.6 |  | 46.3 | 321 | 1.8
536 | 2023-05-22 07:00 | 4.978 | 41.924 | 4.905 |  | 0.37785 |  |  |  |  | 31.2 |  | 41.5 | 256 | 1.44
537 | 2023-05-22 08:00 | 4.978 | 38.352 | 9.2214 |  | 0.2748 |  |  |  |  | 33.3 |  | 33.4 | 292 | 2.52
538 | 2023-05-22 09:00 | 5.764 | 28.2 | 15.1074 |  | 0.2061 |  |  |  |  | 34 |  | 28 | 282 | 9
539 | 2023-05-22 10:00 | 6.812 | 18.236 | 24.9174 |  | 0.1832 |  |  |  |  | 35.7 |  | 24.6 | 279 | 7.92
540 | 2023-05-22 11:00 | 4.978 | 14.476 | 31.5882 |  | 0.17175 |  |  |  |  | 36.6 |  | 24 | 285 | 7.2
541 | 2023-05-22 12:00 | 3.93 | 8.46 | 29.43 |  | 0.12595 |  |  |  |  | 37.6 |  | 21.4 | 279 | 7.56
542 | 2023-05-22 13:00 | 3.668 | 5.264 | 25.8984 |  | 0.10305 |  |  |  |  | 38.3 |  | 19.3 | 281 | 7.92
543 | 2023-05-22 14:00 | 3.668 | 8.836 | 27.468 |  | 0.1145 |  |  |  |  | 38.4 |  | 18.9 | 284 | 6.12
544 | 2023-05-22 15:00 | 3.93 | 9.588 | 30.0186 |  | 0.1374 |  |  |  |  | 37.2 |  | 23.5 | 57 | 6.48
545 | 2023-05-22 16:00 | 3.93 | 8.084 | 32.7654 |  | 0.12595 |  |  |  |  | 34.5 |  | 29.5 | 109 | 14.76
546 | 2023-05-22 17:00 | 3.93 | 6.392 | 30.411 |  | 0.1145 |  |  |  |  | 34.7 |  | 27.8 | 150 | 6.84
547 | 2023-05-22 18:00 | 3.93 | 13.912 | 27.0756 |  | 0.1603 |  |  |  |  | 34.3 |  | 28.2 | 104 | 3.96
548 | 2023-05-22 19:00 | 4.716 | 32.148 | 19.2276 |  | 0.24045 |  |  |  |  | 33.7 |  | 29 | 101 | 2.88
549 | 2023-05-22 20:00 | 4.454 | 37.036 | 16.0884 |  | 0.2519 |  |  |  |  | 33.3 |  | 29.2 | 93 | 5.04
550 | 2023-05-22 21:00 | 4.454 | 31.396 | 18.4428 |  | 0.229 |  |  |  |  | 32.6 |  | 30.8 | 90 | 5.76
551 | 2023-05-22 22:00 | 4.716 | 50.196 | 8.4366 |  | 0.35495 |  |  |  |  | 31.9 |  | 32.1 | 290 | 2.16
552 | 2023-05-22 23:00 | 4.978 | 44.932 | 7.6518 |  | 0.2748 |  |  |  |  | 31.9 |  | 28.6 | 297 | 2.52
553 | 2023-05-23 | 4.978 | 43.804 | 7.2594 |  | 0.24045 |  |  |  |  | 31.4 |  | 28.3 | 317 | 2.16
554 | 2023-05-23 01:00 | 4.978 | 41.736 | 6.4746 |  | 0.2519 |  |  |  |  | 30.8 |  | 30.6 | 307 | 2.16
555 | 2023-05-23 02:00 | 4.454 | 27.824 | 7.0632 |  | 0.19465 |  |  |  |  | 29.5 |  | 33.8 | 254 | 2.16
556 | 2023-05-23 03:00 | 4.716 | 25.192 | 6.0822 |  | 0.1832 |  |  |  |  | 28.4 |  | 36.4 | 254 | 1.44
557 | 2023-05-23 04:00 | 4.716 | 34.968 | 3.924 |  | 0.21755 |  |  |  |  | 28.4 |  | 35.6 | 296 | 2.16
558 | 2023-05-23 05:00 | 5.24 | 39.292 | 2.7468 |  | 0.24045 |  |  |  |  | 28.2 |  | 35.6 | 278 | 2.52
559 | 2023-05-23 06:00 | 4.978 | 34.78 | 3.7278 |  | 0.2519 |  |  |  |  | 29.2 |  | 34.6 | 259 | 1.8
560 | 2023-05-23 07:00 | 5.24 | 26.32 | 8.2404 |  | 0.2061 |  |  |  |  | 33.4 |  | 27.9 | 240 | 1.44
561 | 2023-05-23 08:00 | 4.454 | 12.032 | 16.4808 |  | 0.12595 |  |  |  |  | 36.6 |  | 21.4 | 266 | 3.6
562 | 2023-05-23 09:00 | 3.93 | 3.196 | 21.1896 |  | 0.0916 |  |  |  |  | 37.7 |  | 19.9 | 261 | 6.12
563 | 2023-05-23 10:00 | 3.93 | 4.512 | 21.1896 |  | 0.10305 |  |  |  |  | 38.5 |  | 20 | 263 | 6.12
564 | 2023-05-23 11:00 | 3.406 | 3.008 | 21.7782 |  | 0.10305 |  |  |  |  | 38.7 |  | 21.4 | 255 | 8.64
565 | 2023-05-23 12:00 | 3.668 | 3.384 | 22.9554 |  | 0.0916 |  |  |  |  | 38.9 |  | 21.4 | 247 | 8.28
566 | 2023-05-23 13:00 | 3.668 | 3.008 | 19.62 |  | 0.10305 |  |  |  |  | 39 |  | 21.2 | 255 | 9
567 | 2023-05-23 14:00 | 3.406 | 5.452 | 19.4238 |  | 0.10305 |  |  |  |  | 39.9 |  | 19.4 | 268 | 7.2
568 | 2023-05-23 15:00 | 3.406 | 10.528 | 28.2528 |  | 0.14885 |  |  |  |  | 37.2 |  | 27.6 | 78 | 11.88
569 | 2023-05-23 16:00 | 4.454 | 10.152 | 35.316 |  | 0.14885 |  |  |  |  | 38.8 |  | 20.4 | 277 | 6.12
570 | 2023-05-23 17:00 | 4.716 | 15.604 | 30.6072 |  | 0.1832 |  |  |  |  | 37.5 |  | 23 | 307 | 3.24
571 | 2023-05-23 18:00 | 4.454 | 21.62 | 18.8352 |  | 0.1832 |  |  |  |  | 36.3 |  | 21.1 | 278 | 5.76
572 | 2023-05-23 19:00 | 3.93 | 27.072 | 15.3036 |  | 0.2061 |  |  |  |  | 35.2 |  | 22.4 | 274 | 3.96
573 | 2023-05-23 20:00 | 3.93 | 18.424 | 21.7782 |  | 0.2061 |  |  |  |  | 33.3 |  | 39 | 178 | 1.08
574 | 2023-05-23 21:00 | 3.93 | 10.528 | 18.8352 |  | 0.12595 |  |  |  |  | 32.5 |  | 29.9 | 254 | 6.84
575 | 2023-05-23 22:00 | 4.192 | 11.656 | 16.8732 |  | 0.1145 |  |  |  |  | 32.4 |  | 28.6 | 261 | 5.76
576 | 2023-05-23 23:00 | 4.716 | 40.796 | 8.0442 |  | 0.2748 |  |  |  |  | 31.4 |  | 30.9 | 302 | 2.52
577 | 2023-05-24 | 4.978 | 40.044 | 7.4556 |  | 0.21755 |  |  |  |  | 30.6 |  | 31.9 | 299 | 2.88
578 | 2023-05-24 01:00 | 4.978 | 46.06 | 4.5126 |  | 0.19465 |  |  |  |  | 29.8 |  | 33.3 | 272 | 2.16
579 | 2023-05-24 02:00 | 4.454 | 39.856 | 4.5126 |  | 0.17175 |  |  |  |  | 29.1 |  | 34.6 | 274 | 2.52
580 | 2023-05-24 03:00 | 4.454 | 29.704 | 7.2594 |  | 0.1603 |  |  |  |  | 28.9 |  | 33.9 | 284 | 2.52
581 | 2023-05-24 04:00 | 4.454 | 19.364 | 10.0062 |  | 0.1145 |  |  |  |  | 28.9 |  | 33.4 | 279 | 2.88
582 | 2023-05-24 05:00 | 4.454 | 21.244 | 10.2024 |  | 0.14885 |  |  |  |  | 29.1 |  | 31.6 | 270 | 2.16
583 | 2023-05-24 06:00 | 4.454 | 33.276 | 6.6708 |  | 0.1832 |  |  |  |  | 29.2 |  | 32 | 292 | 1.8
584 | 2023-05-24 07:00 | 6.288 | 32.712 | 7.0632 |  | 0.2061 |  |  |  |  | 32.6 |  | 28.4 | 119 | 0.72
585 | 2023-05-24 08:00 | 5.24 | 11.092 | 13.5378 |  | 0.12595 |  |  |  |  | 36.1 |  | 22.8 | 360 | 2.52
586 | 2023-05-24 09:00 | 4.978 | 3.76 | 17.4618 |  | 0.0916 |  |  |  |  | 37.8 |  | 20 | 252 | 3.96
587 | 2023-05-24 10:00 | 4.454 | 4.136 | 19.4238 |  | 0.10305 |  |  |  |  | 39.2 |  | 17.4 | 253 | 5.04
588 | 2023-05-24 11:00 | 3.93 | 3.948 | 20.7972 |  | 0.10305 |  |  |  |  | 39.9 |  | 16.4 | 236 | 4.68
589 | 2023-05-24 12:00 | 3.668 | 7.708 | 22.1706 |  | 0.1145 |  |  |  |  | 40.7 |  | 14.9 | 262 | 5.4
590 | 2023-05-24 13:00 | 3.406 | 6.58 | 24.1326 |  | 0.1145 |  |  |  |  | 40.7 |  | 14.6 | 299 | 5.4
591 | 2023-05-24 14:00 | 3.144 | 4.324 | 23.544 |  | 0.1145 |  |  |  |  | 41.4 |  | 14.4 | 253 | 3.96
592 | 2023-05-24 15:00 | 3.406 | 4.888 | 22.9554 |  | 0.10305 |  |  |  |  | 41.4 |  | 14.7 | 251 | 5.76
593 | 2023-05-24 16:00 | 3.668 | 6.58 | 23.1516 |  | 0.1145 |  |  |  |  | 41 |  | 15 | 261 | 5.76
594 | 2023-05-24 17:00 | 3.93 | 23.312 | 42.5754 |  | 0.2748 |  |  |  |  | 38.7 |  | 21.8 | 322 | 10.08
595 | 2023-05-24 18:00 | 3.668 | 14.1 | 34.9236 |  | 0.2061 |  |  |  |  | 37 |  | 24.2 | 270 | 6.84
596 | 2023-05-24 19:00 | 4.192 | 12.972 | 28.449 |  | 0.1832 |  |  |  |  | 35.3 |  | 26.2 | 264 | 5.76
597 | 2023-05-24 20:00 | 4.978 | 25.944 | 21.9744 |  | 0.24045 |  |  |  |  | 34.5 |  | 26.3 | 296 | 3.96
598 | 2023-05-24 21:00 | 4.716 | 26.132 | 20.4048 |  | 0.229 |  |  |  |  | 33.8 |  | 28.1 | 280 | 4.32
599 | 2023-05-24 22:00 | 5.24 | 28.2 | 18.8352 |  | 0.26335 |  |  |  |  | 33.2 |  | 27.4 | 273 | 4.32
600 | 2023-05-24 23:00 | 5.502 | 36.096 | 15.3036 |  | 0.28625 |  |  |  |  | 32.5 |  | 28.5 | 299 | 3.96
601 | 2023-05-25 | 7.074 | 40.796 | 14.715 |  | 0.24045 |  |  |  |  | 32.2 |  | 26.9 | 291 | 3.6
602 | 2023-05-25 01:00 | 8.122 | 40.232 | 13.734 |  | 0.21755 |  |  |  |  | 31.6 |  | 26 | 275 | 3.6
603 | 2023-05-25 02:00 | 7.336 | 55.084 | 8.829 |  | 0.229 |  |  |  |  | 30.8 |  | 26.6 | 284 | 2.88
604 | 2023-05-25 03:00 | 7.336 | 36.848 | 13.5378 |  | 0.17175 |  |  |  |  | 30.7 |  | 25.3 | 287 | 2.16
605 | 2023-05-25 04:00 | 5.24 | 19.552 | 16.2846 |  | 0.1603 |  |  |  |  | 30.3 |  | 25.4 | 247 | 1.44
606 | 2023-05-25 05:00 | 4.454 | 29.328 | 14.1264 |  | 0.229 |  |  |  |  | 29.7 |  | 27.8 | 239 | 1.44
607 | 2023-05-25 06:00 | 3.93 | 39.292 | 17.0694 |  | 0.2061 |  |  |  |  | 32.1 |  | 24.2 | 281 | 1.8
608 | 2023-05-25 07:00 | 3.93 | 18.236 | 22.9554 |  | 0.1832 |  |  |  |  | 35.9 |  | 19.4 | 286 | 4.68
609 | 2023-05-25 08:00 | 6.288 | 5.64 | 22.1706 |  | 0.12595 |  |  |  |  | 38 |  | 14.6 | 263 | 5.04
610 | 2023-05-25 09:00 | 4.192 | 4.512 | 17.4618 |  | 0.10305 |  |  |  |  | 38.8 |  | 15.8 | 260 | 9.36
611 | 2023-05-25 10:00 | 4.454 | 3.572 | 16.2846 |  | 0.0916 |  |  |  |  | 39.5 |  | 16.9 | 254 | 10.44
612 | 2023-05-25 11:00 | 4.192 | 4.324 | 19.4238 |  | 0.10305 |  |  |  |  | 40.4 |  | 15.1 | 252 | 8.64
613 | 2023-05-25 12:00 | 3.668 | 4.7 | 19.0314 |  | 0.10305 |  |  |  |  | 40.6 |  | 15.2 | 247 | 7.2
614 | 2023-05-25 13:00 | 3.406 | 3.76 | 19.2276 |  | 0.0916 |  |  |  |  | 41.1 |  | 14.6 | 251 | 8.28
615 | 2023-05-25 14:00 | 3.668 | 5.64 | 18.4428 |  | 0.10305 |  |  |  |  | 41.6 |  | 13.4 | 252 | 5.04
616 | 2023-05-25 15:00 | 3.668 | 4.7 | 18.639 |  | 0.10305 |  |  |  |  | 42.1 |  | 12.7 | 246 | 4.68
617 | 2023-05-25 16:00 | 3.668 | 3.384 | 20.0124 |  | 0.10305 |  |  |  |  | 41.3 |  | 12.5 | 255 | 7.92
618 | 2023-05-25 17:00 | 4.454 | 19.176 | 41.7906 |  | 0.2748 |  |  |  |  | 38.4 |  | 24.1 | 283 | 8.28
619 | 2023-05-25 18:00 | 5.764 | 26.884 | 33.7464 |  | 0.3206 |  |  |  |  | 36.7 |  | 25.3 | 285 | 6.12
620 | 2023-05-25 19:00 | 5.764 | 25.004 | 27.8604 |  | 0.24045 |  |  |  |  | 35.7 |  | 23.2 | 268 | 5.04
621 | 2023-05-25 20:00 | 6.026 | 10.152 | 27.468 |  | 0.1603 |  |  |  |  | 35.2 |  | 21.1 | 254 | 8.28
622 | 2023-05-25 21:00 | 6.288 | 9.4 | 26.2908 |  | 0.1603 |  |  |  |  | 34.4 |  | 23.3 | 259 | 6.48
623 | 2023-05-25 22:00 | 6.026 | 51.7 | 13.9302 |  | 0.3435 |  |  |  |  | 33.9 |  | 22.2 | 289 | 2.88
624 | 2023-05-25 23:00 | 5.764 | 52.076 | 11.9682 |  | 0.33205 |  |  |  |  | 33.2 |  | 21.9 | 272 | 3.24
625 | 2023-05-26 | 6.288 | 65.612 | 8.0442 |  | 0.2977 |  |  |  |  | 33 |  | 20.1 | 285 | 2.88
626 | 2023-05-26 01:00 | 5.24 | 26.884 | 14.5188 |  | 0.1832 |  |  |  |  | 32.9 |  | 18.6 | 262 | 2.88
627 | 2023-05-26 02:00 | 5.24 | 36.284 | 10.3986 |  | 0.21755 |  |  |  |  | 32.4 |  | 19.5 | 279 | 2.16
628 | 2023-05-26 03:00 | 4.716 | 29.328 | 9.6138 |  | 0.19465 |  |  |  |  | 31 |  | 21 | 258 | 2.52
629 | 2023-05-26 04:00 | 3.93 | 14.664 | 11.9682 |  | 0.1603 |  |  |  |  | 30.2 |  | 22 | 255 | 2.16
630 | 2023-05-26 05:00 | 4.454 | 24.252 | 12.1644 |  | 0.1603 |  |  |  |  | 31.1 |  | 18.7 | 279 | 3.24
631 | 2023-05-26 06:00 | 4.192 | 30.832 | 10.0062 |  | 0.17175 |  |  |  |  | 31.9 |  | 20.3 | 250 | 2.88
632 | 2023-05-26 07:00 | 6.812 | 24.44 | 13.1454 |  | 0.17175 |  |  |  |  | 35.6 |  | 16.1 | 267 | 2.52
633 | 2023-05-26 08:00 | 5.24 | 3.384 | 17.4618 |  | 0.1145 |  |  |  |  | 37.8 |  | 13.7 | 257 | 6.12
634 | 2023-05-26 09:00 | 4.192 | 2.82 | 16.2846 |  | 0.10305 |  |  |  |  | 38.9 |  | 13.6 | 255 | 7.92
635 | 2023-05-26 10:00 | 4.454 | 2.82 | 17.658 |  | 0.10305 |  |  |  |  | 39.9 |  | 12.6 | 253 | 9
636 | 2023-05-26 11:00 | 5.24 | 3.008 | 18.8352 |  | 0.1145 |  |  |  |  | 40.6 |  | 11.5 | 254 | 11.16
637 | 2023-05-26 12:00 | 4.978 |  |  |  | 0.1145 |  |  |  |  | 41.4 |  | 10.3 | 253 | 9.72
638 | 2023-05-26 13:00 | [9 empty] | 41.8 |  |  | 255 | 11.52
639 | 2023-05-26 14:00 | 9.432 | 5.64 | 17.8542 |  | 0.1145 |  |  |  |  | 41.9 |  |  | 259 | 12.6
640 | 2023-05-26 15:00 | 5.764 | 4.888 | 36.8856 |  | 0.12595 |  |  |  |  | 41.9 |  |  | 263 | 11.16
641 | 2023-05-26 16:00 | 4.978 | 7.52 | 61.0182 |  | 0.1603 |  |  |  |  | 41.3 |  | 10.6 | 270 | 11.16
642 | 2023-05-26 17:00 | 4.978 | 18.988 | 56.3094 |  | 0.2061 |  |  |  |  | 39.9 |  | 11.9 | 288 | 10.44
643 | 2023-05-26 18:00 | 8.384 | 18.236 | 59.4486 |  | 0.229 |  |  |  |  | 38 |  | 15.1 | 267 | 9.72
644 | 2023-05-26 19:00 | 7.074 | 19.552 | 58.4676 |  | 0.1832 |  |  |  |  | 36.5 |  | 16.3 | 268 | 7.2
645 | 2023-05-26 20:00 | 6.812 | 17.86 | 62.3916 |  | 0.2061 |  |  |  |  | 35.6 |  | 17.5 | 269 | 6.12
646 | 2023-05-26 21:00 | 8.122 | 15.416 | 64.5498 |  | 0.1832 |  |  |  |  | 34.7 |  | 19.2 | 272 | 7.2
647 | 2023-05-26 22:00 | 8.646 | 9.212 | 68.8662 |  | 0.14885 |  |  |  |  | 33.8 |  | 20.9 | 264 | 6.84
648 | 2023-05-26 23:00 | 15.196 | 21.808 | 58.2714 |  | 0.19465 |  |  |  |  | 33.2 |  | 21 | 276 | 4.68
649 | 2023-05-27 | 14.148 | 22.372 | 49.6386 |  | 0.1832 |  |  |  |  | 32.4 |  | 21.4 | 307 | 4.32
650 | 2023-05-27 01:00 | 13.624 | 14.476 | 60.0372 |  | 0.14885 |  |  |  |  | 32.3 |  | 21 | 276 | 3.96
651 | 2023-05-27 02:00 | 12.052 | 16.732 | 58.6638 |  | 0.14885 |  |  |  |  | 31.8 |  | 21.6 | 285 | 3.24
652 | 2023-05-27 03:00 | 8.908 | 9.964 | 73.575 |  | 0.1374 |  |  |  |  | 31.9 |  | 24.8 | 272 | 4.32
653 | 2023-05-27 04:00 | 7.598 | 11.656 | 69.8472 |  | 0.1374 |  |  |  |  | 31.3 |  | 27.4 | 279 | 4.32
654 | 2023-05-27 05:00 | 7.336 | 17.86 | 59.0562 |  | 0.1374 |  |  |  |  | 31 |  | 27.1 | 294 | 3.24
655 | 2023-05-27 06:00 | 7.336 | 24.628 | 51.7968 |  | 0.1603 |  |  |  |  | 31.9 |  | 25.8 | 291 | 3.24
656 | 2023-05-27 07:00 | 6.55 | 12.596 | 67.8852 |  | 0.1832 |  |  |  |  | 34.9 |  | 18.9 | 269 | 4.68
657 | 2023-05-27 08:00 | 6.026 | 7.332 | 79.0686 |  | 0.17175 |  |  |  |  | 36.8 |  | 14.9 | 268 | 7.92
658 | 2023-05-27 09:00 | 6.026 | 4.324 | 87.309 |  | 0.12595 |  |  |  |  | 37.9 |  | 14.2 | 263 | 11.16
659 | 2023-05-27 10:00 | 4.716 | 7.144 | 93.5874 |  | 0.1374 |  |  |  |  | 39.5 |  | 13.4 | 272 | 10.8
660 | 2023-05-27 11:00 | 4.454 | 8.272 | 103.3974 |  | 0.1374 |  |  |  |  | 40.5 |  | 12.5 | 276 | 11.52
661 | 2023-05-27 12:00 | 4.454 | 8.46 | 116.739 |  | 0.14885 |  |  |  |  | 41 |  | 12 | 272 | 12.96
662 | 2023-05-27 13:00 | 3.93 | 8.272 | 111.4416 |  | 0.1374 |  |  |  |  | 41.4 |  | 10.7 | 280 | 12.24
663 | 2023-05-27 14:00 | 3.93 | 6.204 | 110.6568 |  | 0.12595 |  |  |  |  | 41.2 |  | 10.6 | 272 | 12.6
664 | 2023-05-27 15:00 | 2.882 | 6.956 | 100.8468 |  | 0.12595 |  |  |  |  | 41.2 |  | 10.6 | 273 | 12.24
665 | 2023-05-27 16:00 | 3.144 | 8.084 | 106.1442 |  | 0.1374 |  |  |  |  | 40.5 |  | 11.5 | 274 | 11.52
666 | 2023-05-27 17:00 | 3.93 | 11.092 | 105.5556 |  | 0.1603 |  |  |  |  | 39.3 |  | 11.6 | 270 | 11.16
667 | 2023-05-27 18:00 | 7.074 | 11.092 | 104.5746 |  | 0.17175 |  |  |  |  | 37.5 |  | 14.3 | 264 | 11.52
668 | 2023-05-27 19:00 | 8.384 | 11.468 | 102.2202 |  | 0.1603 |  |  |  |  | 35.9 |  | 16.5 | 265 | 9.72
669 | 2023-05-27 20:00 | 11.79 | 23.5 | 93.7836 |  | 0.26335 |  |  |  |  | 34.5 |  | 21.9 | 267 | 8.28
670 | 2023-05-27 21:00 | 10.218 | 16.732 | 92.9988 |  | 0.229 |  |  |  |  | 33.4 |  | 25.1 | 264 | 7.2
671 | 2023-05-27 22:00 | 9.17 | 16.732 | 93.3912 |  | 0.229 |  |  |  |  | 32.8 |  | 25.6 | 265 | 5.4
672 | 2023-05-27 23:00 | 9.956 | 32.9 | 75.3408 |  | 0.26335 |  |  |  |  | 32.2 |  | 26.9 | 279 | 4.68
673 | 2023-05-28 | 16.768 | 16.92 | 96.5304 |  | 0.2061 |  |  |  |  | 31.7 |  | 28.7 | 269 | 7.2
674 | 2023-05-28 01:00 | 22.008 | 6.768 | 113.4036 |  | 0.17175 |  |  |  |  | 31.3 |  | 29.6 | 259 | 12.96
675 | 2023-05-28 02:00 | 14.148 | 9.4 | 115.9542 |  | 0.1603 |  |  |  |  | 30.8 |  | 30.2 | 270 | 9
676 | 2023-05-28 03:00 | 11.004 | 10.716 | 112.2264 |  | 0.1603 |  |  |  |  | 30.9 |  | 28.1 | 282 | 6.12
677 | 2023-05-28 04:00 | 9.432 | 12.784 | 90.8406 |  | 0.1603 |  |  |  |  | 29.9 |  | 29.3 | 294 | 5.4
678 | 2023-05-28 05:00 | 10.218 | 15.04 | 82.6002 |  | 0.1603 |  |  |  |  | 29.8 |  | 28.3 | 290 | 4.68
679 | 2023-05-28 06:00 | 9.694 | 18.236 | 77.6952 |  | 0.1603 |  |  |  |  | 30.8 |  | 25.8 | 292 | 4.32
680 | 2023-05-28 07:00 | 6.288 | 13.724 | 82.9926 |  | 0.1374 |  |  |  |  | 33.3 |  | 19.4 | 283 | 4.68
681 | 2023-05-28 08:00 | 5.502 | 7.52 | 91.8216 |  | 0.12595 |  |  |  |  | 35.9 |  | 14.1 | 268 | 6.12
682 | 2023-05-28 09:00 | 6.288 | 3.196 | 113.0112 |  | 0.1145 |  |  |  |  | 37.1 |  | 12 | 258 | 12.24
683 | 2023-05-28 10:00 | 5.502 | 5.076 | 112.4226 |  | 0.12595 |  |  |  |  | 38.5 |  | 10.8 | 262 | 11.52
684 | 2023-05-28 11:00 | 5.24 | 3.384 | 117.5238 |  | 0.12595 |  |  |  |  | 39 |  | 10.9 | 259 | 12.6
685 | 2023-05-28 12:00 | 4.716 | 5.076 | 123.0174 |  | 0.14885 |  |  |  |  | 40 |  | 10.5 | 264 | 10.44
686 | 2023-05-28 13:00 | 4.454 | 6.016 | 126.1566 |  | 0.1374 |  |  |  |  | 40.9 |  |  | 270 | 8.64
687 | 2023-05-28 14:00 | 3.93 | 4.7 | 129.0996 |  | 0.12595 |  |  |  |  | 41 |  |  | 264 | 10.8
688 | 2023-05-28 15:00 | 3.93 | 4.7 | 133.0236 |  | 0.12595 |  |  |  |  | 40.6 |  | 10.3 | 265 | 11.16
689 | 2023-05-28 16:00 | 4.192 | 5.264 | 133.6122 |  | 0.1374 |  |  |  |  | 39.7 |  | 11.4 | 262 | 11.16
690 | 2023-05-28 17:00 | 4.716 | 12.032 | 128.7072 |  | 0.17175 |  |  |  |  | 38.5 |  | 13.6 | 279 | 8.64
691 | 2023-05-28 18:00 | 5.24 | 21.432 | 120.663 |  | 0.24045 |  |  |  |  | 36.8 |  | 16.8 | 282 | 6.84
692 | 2023-05-28 19:00 | 5.24 | 23.688 | 113.0112 |  | 0.24045 |  |  |  |  | 35 |  | 20.8 | 279 | 5.76
693 | 2023-05-28 20:00 | 5.24 | 31.208 | 101.8278 |  | 0.26335 |  |  |  |  | 33.4 |  | 27.1 | 292 | 5.76
694 | 2023-05-28 21:00 | 5.24 | 26.696 | 100.2582 |  | 0.2519 |  |  |  |  | 32.5 |  | 25.3 | 305 | 5.76
695 | 2023-05-28 22:00 | 4.978 | 19.364 | 103.005 |  | 0.229 |  |  |  |  | 31.7 |  | 28.4 | 270 | 4.68
696 | 2023-05-28 23:00 | 5.502 | 47.188 | 64.9422 |  | 0.3435 |  |  |  |  | 30.8 |  | 29.1 | 298 | 3.6
697 | 2023-05-29 | 5.502 | 34.78 | 68.8662 |  | 0.26335 |  |  |  |  | 30 |  | 28.7 | 267 | 2.88
698 | 2023-05-29 01:00 | 5.24 | 25.756 | 72.7902 |  | 0.2061 |  |  |  |  | 29.2 |  | 28.7 | 263 | 2.52
699 | 2023-05-29 02:00 | 4.978 | 17.484 | 77.8914 |  | 0.19465 |  |  |  |  | 28.6 |  | 29.9 | 265 | 2.52
700 | 2023-05-29 03:00 | 4.454 | 12.972 | 70.8282 |  | 0.1832 |  |  |  |  | 27.6 |  | 32.4 | 253 | 1.8
701 | 2023-05-29 04:00 | 4.192 | 34.028 | 31.7844 |  | 0.21755 |  |  |  |  | 26.1 |  | 34.9 | 287 | 1.08
702 | 2023-05-29 05:00 | 3.93 | 31.396 | 30.6072 |  | 0.2519 |  |  |  |  | 25.9 |  | 34.5 | 248 | 1.44
703 | 2023-05-29 06:00 | 4.716 | 46.812 | 17.8542 |  | 0.3435 |  |  |  |  | 27.3 |  | 31.3 | 242 | 1.8
704 | 2023-05-29 07:00 | 4.978 | 23.124 | 65.1384 |  | 0.21755 |  |  |  |  | 31.9 |  | 22.2 | 192 | 0.72
705 | 2023-05-29 08:00 | 4.978 | 12.972 | 95.3532 |  | 0.1832 |  |  |  |  | 34.8 |  | 15.1 | 113 | 3.96
706 | 2023-05-29 09:00 | 6.288 | 7.896 | 108.3024 |  | 0.17175 |  |  |  |  | 36.9 |  | 11.9 | 107 | 5.4
707 | 2023-05-29 10:00 | 6.55 | 7.144 | 115.3656 |  | 0.229 |  |  |  |  | 37.7 |  | 12.4 | 111 | 6.48
708 | 2023-05-29 11:00 | 6.55 | 9.588 | 126.9414 |  | 0.28625 |  |  |  |  | 38.3 |  | 14 | 93 | 7.92
709 | 2023-05-29 12:00 | 4.978 | 9.212 | 135.378 |  | 0.21755 |  |  |  |  | 39.2 |  | 14.2 | 99 | 8.28
710 | 2023-05-29 13:00 | 4.454 | 9.776 | 141.8526 |  | 0.24045 |  |  |  |  | 39.8 |  | 16 | 93 | 7.92
711 | 2023-05-29 14:00 | 3.93 | 8.272 | 137.34 |  | 0.14885 |  |  |  |  | 40.5 |  | 13.9 | 94 | 7.92
712 | 2023-05-29 15:00 | 4.454 | 12.032 | 125.1756 |  | 0.1832 |  |  |  |  | 40.8 |  | 12.8 | 98 | 10.8
713 | 2023-05-29 16:00 | 3.668 | 10.716 | 123.2136 |  | 0.14885 |  |  |  |  | 40.4 |  | 13.6 | 99 | 11.16
714 | 2023-05-29 17:00 | 3.668 | 11.092 | 126.549 |  | 0.17175 |  |  |  |  | 39.3 |  | 15.5 | 113 | 11.16
715 | 2023-05-29 18:00 | 4.454 | 16.92 | 119.2896 |  | 0.2061 |  |  |  |  | 38 |  | 16.8 | 109 | 8.28
716 | 2023-05-29 19:00 | 4.454 | 20.116 | 108.3024 |  | 0.19465 |  |  |  |  | 36.4 |  | 18.6 | 100 | 3.24
717 | 2023-05-29 20:00 | 3.668 | 18.236 | 163.6308 |  | 0.2748 |  |  |  |  | 35.7 |  | 31.2 | 259 | 6.48
718 | 2023-05-29 21:00 | 4.192 | 15.98 | 161.4726 |  | 0.2977 |  |  |  |  | 34.9 |  | 35 | 259 | 5.4
719 | 2023-05-29 22:00 | 5.764 | 40.42 | 114.3846 |  | 0.3664 |  |  |  |  | 34.1 |  | 36.9 | 280 | 3.6
720 | 2023-05-29 23:00 | 5.24 | 15.228 | 138.9096 |  | 0.26335 |  |  |  |  | 33.6 |  | 37.9 | 257 | 5.76
721 | 2023-05-30 | 4.454 | 34.592 | 102.2202 |  | 0.33205 |  |  |  |  | 32.9 |  | 38.8 | 308 | 2.88
722 | 2023-05-30 01:00 | 3.668 | 21.432 | 89.271 |  | 0.26335 |  |  |  |  | 31.5 |  | 41.5 | 241 | 2.16
723 | 2023-05-30 02:00 | 4.192 | 58.092 | 27.8604 |  | 0.3664 |  |  |  |  | 30.2 |  | 44.7 | 303 | 1.44
724 | 2023-05-30 03:00 | 4.716 | 56.024 | 18.8352 |  | 0.33205 |  |  |  |  | 29.8 |  | 45.3 | 268 | 1.8
725 | 2023-05-30 04:00 | 4.454 | 50.384 | 15.3036 |  | 0.30915 |  |  |  |  | 28.9 |  | 46.4 | 262 | 1.44
726 | 2023-05-30 05:00 | 4.454 | 56.964 | 9.81 |  | 0.42365 |  |  |  |  | 28.4 |  | 46.6 | 301 | 1.44
727 | 2023-05-30 06:00 | 5.24 | 68.244 | 3.924 |  | 0.49235 |  |  |  |  | 29.8 |  | 43.8 | 302 | 0.72
728 | 2023-05-30 07:00 | 8.646 | 60.16 | 42.3792 |  | 0.4122 |  |  |  |  | 33.4 |  | 35.1 | 200 | 0.36
729 | 2023-05-30 08:00 | 9.956 | 32.9 | 98.6886 |  | 0.2977 |  |  |  |  | 36.5 |  | 26.7 | 109 | 2.52
730 | 2023-05-30 09:00 | 10.218 | 11.28 | 127.9224 |  | 0.19465 |  |  |  |  | 38.3 |  | 19.3 | 111 | 6.12
731 | 2023-05-30 10:00 | 7.598 | 7.708 | 114.777 |  | 0.1603 |  |  |  |  | 40.9 |  | 11.9 | 109 | 1.8
732 | 2023-05-30 11:00 | 5.502 | 6.392 | 93.9798 |  | 0.12595 |  |  |  |  | 42.9 |  |  | 262 | 3.96
733 | 2023-05-30 12:00 | 4.716 | 6.768 | 93.195 |  | 0.12595 |  |  |  |  | 43.2 |  |  | 272 | 6.12
734 | 2023-05-30 13:00 | 5.502 | 7.144 | 85.7394 |  | 0.1374 |  |  |  |  | 43.9 |  |  | 300 | 3.6
735 | 2023-05-30 14:00 | 5.764 | 8.272 | 76.7142 |  | 0.1374 |  |  |  |  | 43.7 |  | 10.3 | 326 | 5.4
736 | 2023-05-30 15:00 | 5.764 | 6.392 | 99.8658 |  | 0.14885 |  |  |  |  | 43.3 |  | 12.6 | 128 | 6.48
737 | 2023-05-30 16:00 | 5.502 | 10.34 | 128.9034 |  | 0.17175 |  |  |  |  | 40.3 |  | 19.7 | 107 | 17.64
738 | 2023-05-30 17:00 | 3.93 | 14.664 | 131.454 |  | 0.19465 |  |  |  |  | 38.1 |  | 26.2 | 105 | 13.68
739 | 2023-05-30 18:00 | 3.144 | 18.048 | 123.8022 |  | 0.24045 |  |  |  |  | 37.3 |  | 27 | 101 | 8.28
740 | 2023-05-30 19:00 | 3.144 | 31.396 | 99.6696 |  | 0.26335 |  |  |  |  | 36.7 |  | 27.6 | 98 | 6.48
741 | 2023-05-30 20:00 | 3.668 | 49.068 | 65.9232 |  | 0.3435 |  |  |  |  | 36.2 |  | 28.2 | 81 | 2.16
742 | 2023-05-30 21:00 | 3.93 | 43.24 | 83.7774 |  | 0.4122 |  |  |  |  | 36 |  | 29 | 284 | 1.8
743 | 2023-05-30 22:00 | 3.93 | 53.392 | 85.5432 |  | 0.4122 |  |  |  |  | 35.6 |  | 28.5 | 302 | 2.88
744 | 2023-05-30 23:00 | 6.026 | 57.716 | 70.0434 |  | 0.3664 |  |  |  |  | 34.9 |  | 25.9 | 304 | 2.88
745 | 2023-05-31 | 4.454 | 45.12 | 60.4296 |  | 0.3435 |  |  |  |  | 33.6 |  | 28.8 | 256 | 2.16
746 | 2023-05-31 01:00 | 4.454 | 23.312 | 86.328 |  | 0.26335 |  |  |  |  | 33 |  | 33.3 | 272 | 4.32
747 | 2023-05-31 02:00 | 3.93 | 25.192 | 88.4862 |  | 0.2977 |  |  |  |  | 32.3 |  | 36.2 | 322 | 2.88
748 | 2023-05-31 03:00 | 6.026 | 19.552 | 94.7646 |  | 0.2061 |  |  |  |  | 31.9 |  | 30.7 | 265 | 3.96
749 | 2023-05-31 04:00 | 8.122 | 15.604 | 88.0938 |  | 0.14885 |  |  |  |  | 32.7 |  | 19.4 | 301 | 3.6
750 | 2023-05-31 05:00 | 5.24 | 22.372 | 66.3156 |  | 0.1603 |  |  |  |  | 32.3 |  | 21.3 | 275 | 2.88
751 | 2023-05-31 06:00 | 3.668 | 26.696 | 41.5944 |  | 0.12595 |  |  |  |  | 35.1 |  | 23.9 | 319 | 5.04
752 | 2023-05-31 07:00 | 4.192 | 13.348 | 44.7336 |  | 0.1145 |  |  |  |  | 36.5 |  | 24.5 | 297 | 5.4
753 | 2023-05-31 08:00 | 6.026 | 9.776 | 51.7968 |  | 0.10305 |  |  |  |  | 37.6 |  | 22.7 | 294 | 6.12
754 | 2023-05-31 09:00 | 7.598 | 5.264 | 65.3346 |  | 0.0916 |  |  |  |  | 40.5 |  | 15.8 | 246 | 6.48
755 | 2023-05-31 10:00 | 4.192 | 5.264 | 61.0182 |  | 0.0916 |  |  |  |  | 41.1 |  | 14.7 | 247 | 8.28
756 | 2023-05-31 11:00 | 3.406 | 8.084 | 60.822 |  | 0.0916 |  |  |  |  | 42.3 |  | 14.1 | 223 | 5.76
757 | 2023-05-31 12:00 | 3.668 | 4.512 | 69.2586 |  | 0.08015 |  |  |  |  | 42.6 |  | 13.8 | 244 | 7.2
758 | 2023-05-31 13:00 | 4.716 | 3.76 | 76.518 |  | 0.0916 |  |  |  |  | 42.8 |  | 12.7 | 255 | 10.08
759 | 2023-05-31 14:00 | 4.454 | 3.384 | 82.404 |  | 0.0916 |  |  |  |  | 42.9 |  | 12.6 | 255 | 10.44
760 | 2023-05-31 15:00 | 3.93 | 3.572 | 84.1698 |  | 0.0916 |  |  |  |  | 42.8 |  | 12.8 | 252 | 9.72
761 | 2023-05-31 16:00 | 3.93 | 4.512 | 83.1888 |  | 0.0916 |  |  |  |  | 42.9 |  | 12.4 | 248 | 6.12
762 | 2023-05-31 17:00 | 3.406 | 8.46 | 89.271 |  | 0.12595 |  |  |  |  | 41.9 |  | 13.2 | 272 | 9.36
763 | 2023-05-31 18:00 | 5.24 | 6.768 | 137.7324 |  | 0.1603 |  |  |  |  | 40.4 |  | 16.4 | 265 | 9.72
764 | 2023-05-31 19:00 | 4.192 | 21.808 | 132.8274 |  | 0.24045 |  |  |  |  | 37.9 |  | 29.8 | 285 | 7.2
765 | 2023-05-31 20:00 | 3.668 | 31.584 | 113.2074 |  | 0.3206 |  |  |  |  | 35.8 |  | 37.1 | 285 | 5.04
766 | 2023-05-31 21:00 | 4.454 | 22.184 | 115.1694 |  | 0.2748 |  |  |  |  | 34.5 |  | 38.5 | 280 | 6.48
767 | 2023-05-31 22:00 | 7.86 | 16.732 | 129.6882 |  | 0.26335 |  |  |  |  | 32.5 |  | 42.5 | 277 | 7.56
768 | 2023-05-31 23:00 | 12.838 | 17.672 | 132.435 |  | 0.26335 |  |  |  |  | 32 |  | 38.2 | 275 | 5.4

## Warsan
| Station Name | WARSAN | Region | DUBAI | Area Classification | Urban | Emission Source | Industrial
| Station Coordinates | N | 25.1566 | E | 55.4257 | Station Operation Year |  | 2013-01-01
| Date/Time | SO2 | NO2 | O3 | O3 8H Avg. | CO | CO 8H Avg. | PM10 | PM2.5 | Lower Ambient Temperature | Upper Ambient Temperature | Barometric Pressure | Relative Humidity | Wind Direction | Wind Speed | H2S | Toluene | O_Xylene | EthylBenzene | mp_xylene_ | Benzene | CH2 | NMHC | THC | Noise
Unit |  | µg/m3 | µg/m3 | µg/m3 |  | mg/m3 |  | µg/m3 | µg/m3 | ˚C | ˚C | Pa | % | Deg | Km/h | mg/m3 | mg/m3 | mg/m3 | mg/m3 | mg/m3 | mg/m3 |  |  | g/mol | Dba
| Average Time | 1 hr | 1 hr | 1 hr | 8 hr | 1 hr | 8 hr | 1 hr | 1 hr | 1 hr | 1 hr | 1 hr | 1 hr | 1 hr | 1 hr | 1 hr | 1 hr | 1 hr | 1 hr | 1 hr
1 | 2023-05-01 | 7.336 | 63.168 | 32.9616 |  | 0.51525 |  |  |  |  | 25.3 |  | 32 | 131 | 1.08
2 | 2023-05-01 01:00 | 6.812 | 31.02 | 59.0562 |  | 0.33205 |  |  |  |  | 25 |  | 30.9 | 115 | 1.08
3 | 2023-05-01 02:00 | 5.24 | 29.892 | 59.4486 |  | 0.2519 |  |  |  |  | 24.6 |  | 30.1 | 167 | 0.72
4 | 2023-05-01 03:00 | 4.192 | 24.628 | 58.86 |  | 0.2061 |  |  |  |  | 24 |  | 29.7 | 124 | 1.8
5 | 2023-05-01 04:00 | 3.668 | 28.2 | 53.5626 |  | 0.1832 |  |  |  |  | 23.9 |  | 28.6 | 121 | 1.8
6 | 2023-05-01 05:00 | 3.406 | 75.012 | 5.6898 |  | 0.229 |  |  |  |  | 23.6 |  | 28.6 | 133 | 1.08
7 | 2023-05-01 06:00 | 5.502 | 99.076 | 9.0252 |  | 0.37785 |  |  |  |  | 24.4 |  | 27.5 | 192 | 1.08
8 | 2023-05-01 07:00 | 3.144 | 52.452 | 29.2338 |  | 0.33205 |  |  |  |  | 26.7 |  | 24.7 | 274 | 3.96
9 | 2023-05-01 08:00 | 4.192 | 65.048 | 27.468 |  | 0.5038 |  |  |  |  | 29.6 |  | 21.5 | 299 | 3.96
10 | 2023-05-01 09:00 | 11.004 | 42.864 | 53.7588 |  | 0.3893 |  |  |  |  | 32.9 |  | 16.3 | 300 | 5.76
11 | 2023-05-01 10:00 | 11.79 | 55.46 | 53.5626 |  | 0.35495 |  |  |  |  | 35.1 |  | 15.7 | 293 | 5.76
12 | 2023-05-01 11:00 | 7.336 | 29.328 | 60.0372 |  | 0.3206 |  |  |  |  | 36.7 |  | 15 | 334 | 3.96
13 | 2023-05-01 12:00 | 5.502 | 20.492 | 63.3726 |  | 0.2519 |  |  |  |  | 36.6 |  | 15 | 336 | 5.4
14 | 2023-05-01 13:00 | 3.144 | 16.92 | 69.651 |  | 0.2061 |  |  |  |  | 36.5 |  | 16.3 | 313 | 7.56
15 | 2023-05-01 14:00 | 3.668 | 19.176 | 67.1004 |  | 0.2061 |  |  |  |  | 36.8 |  | 15.6 | 312 | 6.84
16 | 2023-05-01 15:00 | 3.406 | 14.288 | 66.708 |  | 0.17175 |  |  |  |  | 36.6 |  | 15 | 317 | 7.2
17 | 2023-05-01 16:00 | 6.026 | 13.536 | 68.8662 |  | 0.14885 |  |  |  |  | 36.5 |  | 14 | 319 | 7.56
18 | 2023-05-01 17:00 | 3.93 | 28.952 | 65.727 |  | 0.19465 |  |  |  |  | 35.6 |  | 14.4 | 323 | 3.96
19 | 2023-05-01 18:00 | 4.978 | 43.804 | 52.5816 |  | 0.26335 |  |  |  |  | 33.3 |  | 17.3 | 295 | 6.12
20 | 2023-05-01 19:00 | 4.454 | 43.428 | 52.974 |  | 0.19465 |  |  |  |  | 31.7 |  | 20.1 | 286 | 7.92
21 | 2023-05-01 20:00 | 10.48 | 68.996 | 30.0186 |  | 0.28625 |  |  |  |  | 30.6 |  | 22.6 | 286 | 2.16
22 | 2023-05-01 21:00 | 18.864 | 82.908 | 11.772 |  | 0.46945 |  |  |  |  | 29.1 |  | 26.1 | 247 | 2.16
23 | 2023-05-01 22:00 | 17.03 | 75.2 | 18.8352 |  | 0.40075 |  |  |  |  | 28.3 |  | 28.1 | 215 | 1.08
24 | 2023-05-01 23:00 | 10.218 | 79.712 | 2.3544 |  | 0.4122 |  |  |  |  | 26.2 |  | 29 | 141 | 1.08
25 | 2023-05-02 | 5.24 | 72.756 | 2.5506 |  | 0.42365 |  |  |  |  | 25.4 |  | 29.9 | 145 | 1.44
26 | 2023-05-02 01:00 | 4.716 | 57.904 | 12.1644 |  | 0.2519 |  |  |  |  | 24.5 |  | 28.8 | 133 | 1.8
27 | 2023-05-02 02:00 | 3.93 | 56.964 | 12.1644 |  | 0.19465 |  |  |  |  | 24.2 |  | 27.6 | 152 | 1.44
28 | 2023-05-02 03:00 | 6.288 | 54.708 | 15.4998 |  | 0.1603 |  |  |  |  | 24 |  | 27.6 | 145 | 1.44
29 | 2023-05-02 04:00 | 6.55 | 50.948 | 18.2466 |  | 0.17175 |  |  |  |  | 23.7 |  | 27.7 | 180 | 0.72
30 | 2023-05-02 05:00 | 3.668 | 60.912 | 10.9872 |  | 0.3664 |  |  |  |  | 22.8 |  | 31.2 | 243 | 0.72
31 | 2023-05-02 06:00 | 4.192 | 73.884 | 10.9872 |  | 0.3435 |  |  |  |  | 23.8 |  | 29.3 | 160 | 1.8
32 | 2023-05-02 07:00 | 12.314 | 51.136 | 30.411 |  | 0.35495 |  |  |  |  | 27.5 |  | 25.1 | 248 | 2.52
33 | 2023-05-02 08:00 | 12.838 | 35.72 | 60.4296 |  | 0.2519 |  |  |  |  | 29.1 |  | 27 | 270 | 6.12
34 | 2023-05-02 09:00 | 4.716 | 36.096 | 72.9864 |  | 0.2519 |  |  |  |  | 31.3 |  | 31.6 | 276 | 8.28
35 | 2023-05-02 10:00 | 7.598 | 55.836 | 64.9422 |  | 0.26335 |  |  |  |  | 34 |  | 24.8 | 291 | 5.4
36 | 2023-05-02 11:00 | 9.432 | 28.012 | 92.9988 |  | 0.19465 |  |  |  |  | 36.1 |  | 19.7 | 319 | 5.76
37 | 2023-05-02 12:00 | 8.908 | 25.192 | 109.4796 |  | 0.14885 |  |  |  |  | 35.9 |  | 24.7 | 309 | 7.56
38 | 2023-05-02 13:00 | 15.196 | 29.328 | 116.5428 |  | 0.1832 |  |  |  |  | 35.8 |  | 26.5 | 321 | 6.48
39 | 2023-05-02 14:00 | 18.34 | 35.532 | 106.3404 |  | 0.19465 |  |  |  |  | 36.4 |  | 22.7 | 352 | 5.04
40 | 2023-05-02 15:00 | 15.72 | 22.748 | 108.1062 |  | 0.1603 |  |  |  |  | 35.9 |  | 23.6 | 335 | 5.4
41 | 2023-05-02 16:00 | 12.052 | 36.284 | 81.2268 |  | 0.2061 |  |  |  |  | 35.7 |  | 26.1 | 310 | 5.04
42 | 2023-05-02 17:00 | 5.502 | 40.044 | 68.67 |  | 0.21755 |  |  |  |  | 33.3 |  | 34.9 | 288 | 9
43 | 2023-05-02 18:00 | 3.668 | 33.088 | 70.2396 |  | 0.2519 |  |  |  |  | 30.7 |  | 44 | 290 | 7.92
44 | 2023-05-02 19:00 | 3.668 | 22.372 | 73.3788 |  | 0.19465 |  |  |  |  | 28.5 |  | 55 | 289 | 10.8
45 | 2023-05-02 20:00 | 3.406 | 19.176 | 65.5308 |  | 0.19465 |  |  |  |  | 27.6 |  | 58.1 | 284 | 10.08
46 | 2023-05-02 21:00 | 3.406 | 25.944 | 64.1574 |  | 0.24045 |  |  |  |  | 27 |  | 56.7 | 282 | 9.72
47 | 2023-05-02 22:00 | 3.668 | 24.44 | 66.708 |  | 0.17175 |  |  |  |  | 26.6 |  | 55.6 | 269 | 6.48
48 | 2023-05-02 23:00 | 3.93 | 36.472 | 37.6704 |  | 0.19465 |  |  |  |  | 25.6 |  | 56 | 221 | 1.44
49 | 2023-05-03 | 3.668 | 33.652 | 30.8034 | [6 empty] | 24.5 |  | 60.5 | 192 | 1.08
50 | 2023-05-03 01:00 | 3.406 | 7.896 | 58.2714 |  | 0.229 |  |  |  |  | 23.7 |  | 63.5 | 230 | 2.52
51 | 2023-05-03 02:00 | 3.144 | 2.444 | 76.9104 |  | 0.1832 |  |  |  |  | 23.1 |  | 65.3 | 229 | 3.6
52 | 2023-05-03 03:00 | 3.144 | 2.632 | 82.9926 |  | 0.17175 |  |  |  |  | 22.7 |  | 65.9 | 242 | 3.6
53 | 2023-05-03 04:00 | 3.406 | 5.64 | 73.575 |  | 0.2061 |  |  |  |  | 22.3 |  | 66.3 | 236 | 3.24
54 | 2023-05-03 05:00 | 3.144 | 7.896 | 68.67 |  | 0.229 |  |  |  |  | 21.9 |  | 67.3 | 233 | 2.88
55 | 2023-05-03 06:00 | 3.406 | 29.892 | 52.7778 |  | 0.28625 |  |  |  |  | 22.1 |  | 66.3 | 227 | 3.6
56 | 2023-05-03 07:00 | 3.406 | 13.724 | 71.0244 |  | 0.2519 |  |  |  |  | 23.9 |  | 60.8 | 247 | 6.84
57 | 2023-05-03 08:00 | 3.406 | 14.664 | 80.442 |  | 0.21755 |  |  |  |  | 26.5 |  | 53.8 | 254 | 7.92
58 | 2023-05-03 09:00 | 3.406 | 22.936 | 79.6572 |  | 0.24045 |  |  |  |  | 28.3 |  | 47.5 | 268 | 10.44
59 | 2023-05-03 10:00 | 6.026 | 30.08 | 78.2838 |  | 0.2519 |  |  |  |  | 30.4 |  | 39.6 | 268 | 9
60 | 2023-05-03 11:00 | 11.528 | 15.98 | 113.0112 |  | 0.1832 |  |  |  |  | 31.8 |  | 31.3 | 284 | 10.8
61 | 2023-05-03 12:00 | 11.266 | 15.416 | 126.1566 |  | 0.17175 |  |  |  |  | 32.5 |  | 30.3 | 286 | 11.52
62 | 2023-05-03 13:00 | 9.694 | 12.784 | 111.2454 |  | 0.1832 |  |  |  |  | 32.4 |  | 31.1 | 292 | 11.52
63 | 2023-05-03 14:00 | 8.122 | 16.356 | 97.7076 |  | 0.19465 |  |  |  |  | 32.6 |  | 31.1 | 299 | 9
64 | 2023-05-03 15:00 | 7.336 | 9.212 | 96.3342 |  | 0.17175 |  |  |  |  | 31.4 |  | 35.8 | 296 | 10.08
65 | 2023-05-03 16:00 | 4.978 | 9.588 | 84.5622 |  | 0.2061 |  |  |  |  | 30.5 |  | 42.5 | 300 | 8.28
66 | 2023-05-03 17:00 | 4.192 | 11.656 | 84.5622 |  | 0.19465 |  |  |  |  | 29.4 |  | 45.9 | 294 | 10.44
67 | 2023-05-03 18:00 | 4.192 | 11.844 | 88.29 |  | 0.24045 |  |  |  |  | 28 |  | 50 | 284 | 10.44
68 | 2023-05-03 19:00 | 3.668 | 13.536 | 89.0748 |  | 0.2748 |  |  |  |  | 27 |  | 55.2 | 279 | 10.44
69 | 2023-05-03 20:00 | 3.668 | 20.68 | 77.8914 |  | 0.30915 |  |  |  |  | 26.7 |  | 57 | 278 | 7.2
70 | 2023-05-03 21:00 | 3.406 | 27.072 | 64.1574 |  | 0.4122 |  |  |  |  | 26.4 |  | 58.3 | 273 | 4.68
71 | 2023-05-03 22:00 | 3.406 | 21.432 | 65.5308 |  | 0.40075 |  |  |  |  | 25.9 |  | 59.6 | 252 | 3.6
72 | 2023-05-03 23:00 | 3.406 | 33.84 | 25.8984 |  | 0.35495 |  |  |  |  | 24.5 |  | 61.5 | 161 | 1.44
73 | 2023-05-04 | 3.406 | 9.4 | 61.2144 |  | 0.26335 |  |  |  |  | 23.7 |  | 63.4 | 233 | 2.16
74 | 2023-05-04 01:00 | 3.406 | 6.58 | 72.2016 |  | 0.21755 |  |  |  |  | 23.1 |  | 64.6 | 224 | 2.16
75 | 2023-05-04 02:00 | 3.406 | 4.324 | 81.6192 |  | 0.1832 |  |  |  |  | 22.4 |  | 65.9 | 201 | 2.52
76 | 2023-05-04 03:00 | 3.406 | 4.136 | 84.1698 |  | 0.17175 |  |  |  |  | 22 |  | 67.3 | 207 | 2.52
77 | 2023-05-04 04:00 | 3.406 | 5.076 | 83.7774 |  | 0.1832 |  |  |  |  | 21.8 |  | 68.1 | 215 | 2.52
78 | 2023-05-04 05:00 | 3.406 | 11.28 | 76.7142 |  | 0.24045 |  |  |  |  | 21.6 |  | 69.2 | 176 | 2.52
79 | 2023-05-04 06:00 | 3.668 | 41.924 | 55.3284 |  | 0.28625 |  |  |  |  | 22 |  | 69.3 | 166 | 3.6
80 | 2023-05-04 07:00 | 3.668 | 9.964 | 84.7584 |  | 0.24045 |  |  |  |  | 24 |  | 64.2 | 228 | 5.04
81 | 2023-05-04 08:00 | 3.668 | 5.828 | 91.6254 |  | 0.19465 |  |  |  |  | 26.3 |  | 55.9 | 249 | 6.84
82 | 2023-05-04 09:00 | 3.406 | 8.648 | 103.3974 |  | 0.19465 |  |  |  |  | 28.3 |  | 50.2 | 263 | 7.2
83 | 2023-05-04 10:00 | 3.93 | 18.8 | 98.6886 |  | 0.2519 |  |  |  |  | 29.8 |  | 44.3 | 271 | 7.56
84 | 2023-05-04 11:00 | 3.406 | 17.484 | 119.682 |  | 0.21755 |  |  |  |  | 31.9 |  | 37.9 | 283 | 7.2
85 | 2023-05-04 12:00 | 3.406 | 11.468 | 140.6754 |  | 0.17175 |  |  |  |  | 33 |  | 37.9 | 299 | 6.48
86 | 2023-05-04 13:00 | 4.192 | 13.912 | 127.9224 |  | 0.17175 |  |  |  |  | 33.4 |  | 36 | 293 | 9
87 | 2023-05-04 14:00 | 6.026 | 14.852 | 119.2896 |  | 0.17175 |  |  |  |  | 33.8 |  | 30.8 | 292 | 8.28
88 | 2023-05-04 15:00 | 9.17 | 21.996 | 92.4102 |  | 0.19465 |  |  |  |  | 34.6 |  | 27 | 297 | 8.64
89 | 2023-05-04 16:00 | 7.074 | 26.32 | 72.7902 |  | 0.24045 |  |  |  |  | 34 |  | 31.3 | 303 | 7.2
90 | 2023-05-04 17:00 | 7.598 | 26.132 | 68.0814 |  | 0.24045 |  |  |  |  | 33 |  | 32.1 | 285 | 10.8
91 | 2023-05-04 18:00 | 3.406 | 31.584 | 52.3854 |  | 0.3435 |  |  |  |  | 30.2 |  | 50 | 292 | 6.48
92 | 2023-05-04 19:00 | 3.93 | 17.296 | 69.651 |  | 0.37785 |  |  |  |  | 28.7 |  | 61.7 | 281 | 8.28
93 | 2023-05-04 20:00 | 3.668 | 26.696 | 57.879 |  | 0.4351 |  |  |  |  | 27.5 |  | 65.4 | 276 | 2.52
94 | 2023-05-04 21:00 | 3.668 | 16.732 | 62.9802 |  | 0.51525 |  |  |  |  | 27 |  | 66.2 | 276 | 5.76
95 | 2023-05-04 22:00 | 3.668 | 26.508 | 40.4172 |  | 0.4351 |  |  |  |  | 26.4 |  | 66 | 258 | 3.96
96 | 2023-05-04 23:00 | 3.668 | 25.568 | 37.278 |  | 0.4122 |  |  |  |  | 25.9 |  | 66.4 | 247 | 3.24
121 | 2023-05-05 | 3.668 | 35.72 | 8.2404 |  | 0.44655 |  |  |  |  | 25 |  | 67.3 | 186 | 0.72
122 | 2023-05-05 01:00 | 3.668 | 15.604 | 34.7274 |  | 0.3206 |  |  |  |  | 24.2 |  | 69.4 | 241 | 1.44
123 | 2023-05-05 02:00 | 3.406 | 8.084 | 49.05 |  | 0.24045 |  |  |  |  | 23.3 |  | 70.7 | 215 | 1.08
124 | 2023-05-05 03:00 | 3.668 | 8.46 | 50.8158 |  | 0.19465 |  |  |  |  | 22.4 |  | 71.9 | 199 | 1.08
125 | 2023-05-05 04:00 | 3.406 | 12.972 | 47.4804 |  | 0.1832 |  |  |  |  | 21.8 |  | 72.4 | 178 | 0.72
126 | 2023-05-05 05:00 | 3.668 | 34.028 | 32.9616 |  | 0.33205 |  |  |  |  | 21.2 |  | 72.9 | 139 | 1.44
127 | 2023-05-05 06:00 | 3.144 | 14.1 | 51.993 |  | 0.37785 |  |  |  |  | 21.7 |  | 71.6 | 179 | 2.16
128 | 2023-05-05 07:00 | 4.192 | 9.776 | 70.0434 |  | 0.2977 |  |  |  |  | 23.7 |  | 65.8 | 222 | 3.6
129 | 2023-05-05 08:00 | 3.668 | 10.34 | 88.6824 |  | 0.26335 |  |  |  |  | 26.3 |  | 58.2 | 227 | 2.52
130 | 2023-05-05 09:00 | 3.144 | 10.716 | 100.4544 |  | 0.24045 |  |  |  |  | 28 |  | 51.1 | 263 | 5.04
131 | 2023-05-05 10:00 | 3.144 | 5.452 | 112.815 |  | 0.19465 |  |  |  |  | 30.1 |  | 41.4 | 262 | 6.12
132 | 2023-05-05 11:00 | 3.144 | 6.58 | 106.929 |  | 0.21755 |  |  |  |  | 32.2 |  | 32.7 | 273 | 7.92
133 | 2023-05-05 12:00 | 5.764 | 5.264 | 119.8782 |  | 0.24045 |  |  |  |  | 34.2 |  | 25.7 | 280 | 9.36
134 | 2023-05-05 13:00 | 6.55 | 10.152 | 117.5238 |  | 0.19465 |  |  |  |  | 34.6 |  | 31.8 | 294 | 8.28
135 | 2023-05-05 14:00 | 5.764 | 14.288 | 103.3974 |  | 0.24045 |  |  |  |  | 33.8 |  | 38.4 | 304 | 8.28
136 | 2023-05-05 15:00 | 5.764 | 7.52 | 99.2772 |  | 0.19465 |  |  |  |  | 32.4 |  | 40.2 | 303 | 10.08
137 | 2023-05-05 16:00 | 4.978 | 5.64 | 96.7266 |  | 0.1603 |  |  |  |  | 31.5 |  | 44.6 | 300 | 9.72
138 | 2023-05-05 17:00 | 3.93 | 10.528 | 85.347 |  | 0.229 |  |  |  |  | 30.3 |  | 52.7 | 298 | 10.08
139 | 2023-05-05 18:00 | 3.406 | 13.912 | 73.3788 |  | 0.33205 |  |  |  |  | 29.3 |  | 58.7 | 308 | 3.96
140 | 2023-05-05 19:00 | 3.406 | 11.468 | 62.1954 |  | 0.35495 |  |  |  |  | 28.1 |  | 63.5 | 298 | 4.68
141 | 2023-05-05 20:00 | 3.406 | 10.528 | 66.5118 |  | 0.37785 |  |  |  |  | 27.2 |  | 66.2 | 290 | 4.68
142 | 2023-05-05 21:00 | 3.668 | 13.348 | 52.7778 |  | 0.4351 |  |  |  |  | 26.8 |  | 67.1 | 276 | 3.24
143 | 2023-05-05 22:00 | 3.93 | 12.596 | 46.8918 |  | 0.4351 |  |  |  |  | 26.4 |  | 68.5 | 274 | 3.6
144 | 2023-05-05 23:00 | 3.668 | 5.828 | 51.012 |  | 0.42365 |  |  |  |  | 26 |  | 70 | 267 | 3.6
145 | 2023-05-06 | 3.93 | 5.452 | 57.879 |  | 0.42365 |  |  |  |  | 25.7 |  | 71.2 | 264 | 3.6
146 | 2023-05-06 01:00 | 3.93 | 2.82 | 72.0054 |  | 0.3206 |  |  |  |  | 25.3 |  | 72.3 | 253 | 3.96
147 | 2023-05-06 02:00 | 3.93 | 5.64 | 61.9992 |  | 0.30915 |  |  |  |  | 24.8 |  | 73.5 | 245 | 3.24
148 | 2023-05-06 03:00 | 3.668 | 11.092 | 27.468 |  | 0.35495 |  |  |  |  | 24.1 |  | 74.6 | 207 | 1.44
149 | 2023-05-06 04:00 | 3.668 | 16.168 | 4.1202 |  | 0.42365 |  |  |  |  | 23.2 |  | 75.9 | 178 | 1.08
150 | 2023-05-06 05:00 | 3.406 | 9.776 | 10.791 |  | 0.35495 |  |  |  |  | 22.3 |  | 76.9 | 177 | 1.44
151 | 2023-05-06 06:00 | 3.406 | 11.28 | 19.8162 |  | 0.33205 |  |  |  |  | 22.4 |  | 77.5 | 185 | 1.8
152 | 2023-05-06 07:00 | 3.668 | 4.136 | 46.4994 |  | 0.2977 |  |  |  |  | 24.3 |  | 74.3 | 208 | 1.44
153 | 2023-05-06 08:00 | 3.406 | 3.196 | 70.8282 |  | 0.28625 |  |  |  |  | 26.9 |  | 67.2 | 171 | 1.44
154 | 2023-05-06 09:00 | 3.144 | 2.256 | 103.7898 |  | 0.24045 |  |  |  |  | 28.4 |  | 61.6 | 217 | 2.88
155 | 2023-05-06 10:00 | 3.144 | 3.008 | 111.6378 |  | 0.1603 |  |  |  |  | 30.8 |  | 53.1 | 212 | 1.44
156 | 2023-05-06 11:00 | 3.668 | 2.444 | 122.625 |  | 0.14885 |  |  |  |  | 32.9 |  | 43.6 | 309 | 1.44
157 | 2023-05-06 12:00 | 4.454 | 5.264 | 132.8274 |  | 0.21755 |  |  |  |  | 35 |  | 35.6 | 317 | 3.96
158 | 2023-05-06 13:00 | 4.978 | 6.392 | 140.8716 |  | 0.3893 |  |  |  |  | 34.6 |  | 41 | 355 | 5.76
159 | 2023-05-06 14:00 | 5.24 | 2.82 | 159.5106 |  | 0.2748 |  |  |  |  | 33.4 |  | 44.5 | 4 | 6.84
160 | 2023-05-06 15:00 | 4.454 | 3.196 | 156.5676 |  | 0.1603 |  |  |  |  | 32.8 |  | 46.8 | 348 | 7.2
161 | 2023-05-06 16:00 | 4.454 | 3.008 | 182.2698 |  | 0.1832 |  |  |  |  | 31.9 |  | 50.6 | 21 | 8.28
162 | 2023-05-06 17:00 | 3.668 | 2.82 | 158.5296 |  | 0.19465 |  |  |  |  | 31.2 |  | 53.9 | 8 | 5.4
163 | 2023-05-06 18:00 | 3.668 | 3.572 | 118.5048 |  | 0.2748 |  |  |  |  | 30.2 |  | 57.5 | 7 | 4.68
164 | 2023-05-06 19:00 | 3.406 | 4.512 | 77.3028 |  | 0.3893 |  |  |  |  | 29.6 |  | 60.5 | 11 | 2.88
165 | 2023-05-06 20:00 | 3.668 | 6.016 | 49.05 |  | 0.46945 |  |  |  |  | 29.2 |  | 62.4 | 359 | 2.52
166 | 2023-05-06 21:00 | 3.668 | 77.644 | 11.772 |  | 0.67555 |  |  |  |  | 28.9 |  | 64.3 | 319 | 1.8
167 | 2023-05-06 22:00 | 3.93 | 82.344 | 4.1202 |  | 0.79005 |  |  |  |  | 28.1 |  | 67.3 | 267 | 1.44
168 | 2023-05-06 23:00 | 3.93 | 71.44 | 4.905 |  | 0.8473 |  |  |  |  | 26.9 |  | 70.1 | 156 | 1.08
169 | 2023-05-07 | 4.192 | 60.348 | 5.886 |  | 0.69845 |  |  |  |  | 25.9 |  | 72.7 | 160 | 1.08
170 | 2023-05-07 01:00 | 4.192 | 47 | 7.848 |  | 0.60685 |  |  |  |  | 25.3 |  | 74.4 | 145 | 0.36
171 | 2023-05-07 02:00 | 4.192 | 42.676 | 6.6708 |  | 0.60685 |  |  |  |  | 24.8 |  | 75.9 | 208 | 0.36
172 | 2023-05-07 03:00 | 3.93 | 41.924 | 6.2784 |  | 0.65265 |  |  |  |  | 24.4 |  | 77.2 | 239 | 1.44
173 | 2023-05-07 04:00 | 4.192 | 57.152 | 5.1012 |  | 0.8015 |  |  |  |  | 24.4 |  | 78 | 224 | 2.52
174 | 2023-05-07 05:00 | 3.93 | 44.556 | 3.1392 |  | 0.79005 |  |  |  |  | 22.8 |  | 79 | 192 | 2.88
175 | 2023-05-07 06:00 | 3.406 | 43.804 | 9.2214 |  | 0.74425 |  |  |  |  | 23.1 |  | 80.3 | 181 | 1.44
176 | 2023-05-07 07:00 | 3.406 | 44.932 | 20.2086 |  | 0.60685 |  |  |  |  | 24.4 |  | 79.7 | 153 | 1.08
177 | 2023-05-07 08:00 | 3.406 | 34.592 | 56.3094 |  | 0.3893 |  |  |  |  | 26.6 |  | 75 | 109 | 2.16
178 | 2023-05-07 09:00 | 3.144 | 38.164 | 68.67 |  | 0.30915 |  |  |  |  | 29.1 |  | 64.8 | 82 | 0.72
179 | 2023-05-07 10:00 | 3.144 | 27.448 | 103.2012 |  | 0.2519 |  |  |  |  | 31.1 |  | 52.8 | 261 | 2.52
180 | 2023-05-07 11:00 | 3.668 | 20.116 | 156.7638 |  | 0.21755 |  |  |  |  | 33.2 |  | 40.4 | 273 | 3.24
181 | 2023-05-07 12:00 | 4.716 | 9.964 | 145.5804 |  | 0.2061 |  |  |  |  | 35.7 |  | 26.7 | 282 | 5.76
182 | 2023-05-07 13:00 | 6.026 | 15.228 | 147.9348 |  | 0.17175 |  |  |  |  | 37.4 |  | 26 | 326 | 3.24
183 | 2023-05-07 14:00 | 6.55 | 19.552 | 177.1686 |  | 0.24045 |  |  |  |  | 36.4 |  | 37.6 | 351 | 5.04
184 | 2023-05-07 15:00 | 6.55 | 23.124 | 153.8208 |  | 0.229 |  |  |  |  | 34.7 |  | 42.6 | 359 | 5.4
185 | 2023-05-07 16:00 | 6.026 | 22.372 | 153.4284 |  | 0.1832 |  |  |  |  | 33.7 |  | 43.2 | 9 | 5.4
186 | 2023-05-07 17:00 | 5.24 | 24.44 | 189.333 |  | 0.19465 |  |  |  |  | 32.9 |  | 43.4 | 11 | 5.4
187 | 2023-05-07 18:00 | 3.93 | 28.764 | 159.7068 |  | 0.21755 |  |  |  |  | 31.7 |  | 46.8 | 354 | 2.88
188 | 2023-05-07 19:00 | 3.406 | 29.14 | 115.758 |  | 0.28625 |  |  |  |  | 29.9 |  | 50.6 | 9 | 3.6
189 | 2023-05-07 20:00 | 3.668 | 40.044 | 84.5622 |  | 0.35495 |  |  |  |  | 28.7 |  | 53.3 | 33 | 3.24
190 | 2023-05-07 21:00 | 3.668 | 35.156 | 63.5688 |  | 0.3893 |  |  |  |  | 27.6 |  | 55.3 | 72 | 1.44
191 | 2023-05-07 22:00 | 3.93 | 35.72 | 45.3222 |  | 0.3893 |  |  |  |  | 26.8 |  | 58.3 | 114 | 0.72
192 | 2023-05-07 23:00 | 4.192 | 36.284 | 28.6452 |  | 0.40075 |  |  |  |  | 25.8 |  | 60.2 | 107 | 0.72
193 | 2023-05-08 | 3.93 | 28.764 | 33.7464 |  | 0.3893 |  |  |  |  | 24.4 |  | 61.7 | 158 | 0.36
194 | 2023-05-08 01:00 | 3.93 | 32.336 | 10.3986 |  | 0.5038 |  |  |  |  | 23.4 |  | 64.1 | 152 | 1.08
195 | 2023-05-08 02:00 | 3.93 | 41.36 | 10.3986 |  | 0.44655 |  |  |  |  | 22.3 |  | 66.7 | 154 | 0.72
196 | 2023-05-08 03:00 | 3.668 | 12.596 | 44.5374 |  | 0.26335 |  |  |  |  | 21.4 |  | 67.1 | 120 | 1.44
197 | 2023-05-08 04:00 | 3.668 | 37.412 | 5.1012 |  | 0.28625 |  |  |  |  | 20.9 |  | 66.4 | 130 | 1.08
198 | 2023-05-08 05:00 | 3.93 | 44.368 | 8.829 |  | 0.2748 |  |  |  |  | 20.4 |  | 64.6 | 266 | 0.36
199 | 2023-05-08 06:00 | 4.978 | 73.508 | 11.5758 |  | 0.58395 |  |  |  |  | 21.9 |  | 62.2 | 94 | 1.08
200 | 2023-05-08 07:00 | 3.93 | 71.44 | 26.0946 |  | 0.5496 |  |  |  |  | 26.8 |  | 48 | 124 | 1.08
201 | 2023-05-08 08:00 | 3.668 | 51.7 | 49.6386 |  | 0.35495 |  |  |  |  | 31.9 |  | 28.7 | 241 | 1.08
202 | 2023-05-08 09:00 | 8.384 | 32.712 | 80.442 |  | 0.21755 |  |  |  |  | 36.2 |  | 11.5 | 9 | 1.08
203 | 2023-05-08 10:00 | 13.886 | 25.004 | 85.1508 |  | 0.1832 |  |  |  |  | 38.7 |  |  | 29 | 1.44
204 | 2023-05-08 11:00 | 10.218 | 20.68 | 126.549 |  | 0.28625 |  |  |  |  | 39.5 |  |  | 316 | 3.24
205 | 2023-05-08 12:00 | 7.336 | 34.404 | 129.8844 |  | 0.4122 |  |  |  |  | 40.2 |  |  | 340 | 4.32
206 | 2023-05-08 13:00 | 4.978 | 46.248 | 189.1368 |  | 0.5954 |  |  |  |  | 38.5 |  | 21.9 | 348 | 5.4
207 | 2023-05-08 14:00 | 4.454 | 30.832 | 164.4156 |  | 0.5496 |  |  |  |  | 37 |  | 24.7 | 13 | 7.56
208 | 2023-05-08 15:00 | 4.454 | 29.516 | 114.9732 |  | 0.3664 |  |  |  |  | 37.1 |  | 20.4 | 14 | 7.56
209 | 2023-05-08 16:00 | 4.454 | 23.124 | 94.3722 |  | 0.2519 |  |  |  |  | 35.9 |  | 21 | 3 | 7.2
210 | 2023-05-08 17:00 | 3.406 | 20.492 | 85.7394 |  | 0.229 |  |  |  |  | 34.7 |  | 25.3 | 8 | 5.4
211 | 2023-05-08 18:00 | 3.668 | 26.132 | 67.2966 |  | 0.30915 |  |  |  |  | 33.1 |  | 28.6 | 359 | 3.96
212 | 2023-05-08 19:00 | 3.406 | 34.78 | 37.0818 |  | 0.42365 |  |  |  |  | 31.4 |  | 33.1 | 17 | 2.52
213 | 2023-05-08 20:00 | 3.668 | 36.284 | 15.4998 |  | 0.5496 |  |  |  |  | 29.8 |  | 40.7 | 123 | 0.72
214 | 2023-05-08 21:00 | 4.192 | 26.32 | 10.0062 |  | 0.56105 |  |  |  |  | 28.2 |  | 42.5 | 132 | 1.8
215 | 2023-05-08 22:00 | 3.668 | 39.48 | 3.7278 |  | 0.5725 |  |  |  |  | 27.5 |  | 48.9 | 143 | 1.8
216 | 2023-05-08 23:00 | 3.668 | 26.32 | 16.2846 |  | 0.3893 |  |  |  |  | 26.6 |  | 48.2 | 143 | 1.44
217 | 2023-05-09 | 3.406 | 12.22 | 44.5374 |  | 0.24045 |  |  |  |  | 26.5 |  | 37.4 | 134 | 1.08
218 | 2023-05-09 01:00 | 3.93 | 17.86 | 28.449 |  | 0.2061 |  |  |  |  | 26.5 |  | 31.3 | 117 | 0.72
219 | 2023-05-09 02:00 | 3.93 | 25.38 | 8.4366 |  | 0.21755 |  |  |  |  | 25.2 |  | 33 | 125 | 0.72
220 | 2023-05-09 03:00 | 3.406 | 25.568 | 4.905 |  | 0.2061 |  |  |  |  | 24.5 |  | 32.4 | 316
221 | 2023-05-09 04:00 | 3.144 | 32.9 | 2.7468 |  | 0.1832 |  |  |  |  | 24.4 |  | 29 | 193 | 0.36
222 | 2023-05-09 05:00 | 3.668 | 36.848 | 6.2784 |  | 0.21755 |  |  |  |  | 24.6 |  | 26.7 | 248 | 0.72
223 | 2023-05-09 06:00 | 3.93 | 49.82 | 6.4746 |  | 0.44655 |  |  |  |  | 25.4 |  | 29.1 | 160 | 0.36
224 | 2023-05-09 07:00 | 3.668 | 33.652 | 18.8352 |  | 0.5267 |  |  |  |  | 29.6 |  | 23.4 | 307 | 1.44
225 | 2023-05-09 08:00 | 3.93 | 35.156 | 27.468 |  | 0.5725 |  |  |  |  | 33.1 |  | 17.8 | 288 | 2.16
226 | 2023-05-09 09:00 | 4.192 | 18.236 | 52.3854 |  | 0.4351 |  |  |  |  | 36.2 |  | 12.9 | 262 | 4.68
227 | 2023-05-09 10:00 | 4.454 | 5.64 | 71.613 |  | 0.26335 |  |  |  |  | 39.3 |  |  | 267 | 6.84
228 | 2023-05-09 11:00 | 5.502 | 3.008 | 79.6572 |  | 0.14885 |  |  |  |  | 40.9 |  |  | 270 | 12.24
229 | 2023-05-09 12:00 | 6.55 | 4.888 | 76.518 |  | 0.1603 |  |  |  |  | 41.5 |  |  | 279 | 12.6
230 | 2023-05-09 13:00 | 7.074 | 5.076 | 59.4486 |  | 0.1603 |  |  |  |  | 39.9 |  | 11.8 | 292 | 14.4
231 | 2023-05-09 14:00 | 6.55 | 4.324 | 54.1512 |  | 0.17175 |  |  |  |  | 39.3 |  | 12.5 | 300 | 12.96
232 | 2023-05-09 15:00 | 6.288 | 4.7 | 72.2016 |  | 0.2061 |  |  |  |  | 38.8 |  | 12.4 | 330 | 8.28
233 | 2023-05-09 16:00 | 5.502 | 6.58 | 79.461 |  | 0.24045 |  |  |  |  | 38.2 |  | 12.8 | 340 | 6.48
234 | 2023-05-09 17:00 | 4.978 | 6.016 | 85.347 |  | 0.2519 |  |  |  |  | 37.2 |  | 13 | 357 | 6.84
235 | 2023-05-09 18:00 | 3.93 | 18.612 | 70.0434 |  | 0.3206 |  |  |  |  | 36.1 |  | 15.5 | 13 | 5.04
236 | 2023-05-09 19:00 | 3.93 | 20.868 | 54.936 |  | 0.3435 |  |  |  |  | 34.3 |  | 16.7 | 71 | 2.52
237 | 2023-05-09 20:00 | 5.24 | 32.524 | 22.1706 |  | 0.33205 |  |  |  |  | 32.6 |  | 16.9 | 141 | 1.8
238 | 2023-05-09 21:00 | 5.764 | 27.448 | 26.0946 |  | 0.3893 |  |  |  |  | 31.5 |  | 17.2 | 127 | 1.8
239 | 2023-05-09 22:00 | 5.764 | 28.2 | 28.449 |  | 0.2977 |  |  |  |  | 30.2 |  | 18.2 | 159 | 0.72
240 | 2023-05-09 23:00 | 4.978 | 8.648 | 41.0058 |  | 0.2061 |  |  |  |  | 29.7 |  | 18.4 | 160 | 0.72
241 | 2023-05-10 | 5.24 | 3.76 | 54.7398 | [6 empty] | 30.1 |  | 17.1 | 135 | 1.8
242 | 2023-05-10 01:00 | 4.716 | 3.008 | 57.879 | [6 empty] | 30 |  | 17.4 | 130 | 2.16
243 | 2023-05-10 02:00 | 4.192 | 2.444 | 58.4676 |  | 0.17175 |  |  |  |  | 29.9 |  | 17.2 | 124 | 2.16
244 | 2023-05-10 03:00 | 3.93 | 3.008 | 46.107 |  | 0.14885 |  |  |  |  | 29.8 |  | 16.8 | 132 | 1.08
245 | 2023-05-10 04:00 | 3.668 | 7.332 | 32.7654 |  | 0.1603 |  |  |  |  | 29.1 |  | 17.1 | 146 | 1.44
246 | 2023-05-10 05:00 | 3.668 | 10.528 | 37.278 |  | 0.1832 |  |  |  |  | 29.1 |  | 16.9 | 153 | 1.08
247 | 2023-05-10 06:00 | 5.24 | 46.436 | 12.753 |  | 0.5725 |  |  |  |  | 29.6 |  | 18.3 | 200 | 1.8
248 | 2023-05-10 07:00 | 4.454 | 23.688 | 42.7716 |  | 0.458 |  |  |  |  | 33.7 |  | 15.6 | 253 | 1.44
249 | 2023-05-10 08:00 | 3.406 | 24.252 | 51.993 |  | 0.49235 |  |  |  |  | 37.9 |  | 11.9 | 260 | 2.52
250 | 2023-05-10 09:00 | 3.93 | 4.7 | 90.8406 |  | 0.21755 |  |  |  |  | 39.2 |  |  | 275 | 5.4
251 | 2023-05-10 10:00 | 4.454 | 4.324 | 88.29 |  | 0.1603 |  |  |  |  | 40.3 |  |  | 294 | 6.12
252 | 2023-05-10 11:00 | 4.978 | 24.252 | 61.6068 |  | 0.2977 |  |  |  |  | 40.6 |  | 14.1 | 306 | 5.4
253 | 2023-05-10 12:00 | 5.24 | 25.568 | 62.5878 |  | 0.5038 |  |  |  |  | 39.7 |  | 18.8 | 335 | 5.4
254 | 2023-05-10 13:00 | 6.026 | 13.16 | 88.0938 |  | 0.44655 |  |  |  |  | 38.5 |  | 18 | 343 | 5.4
255 | 2023-05-10 14:00 | 6.812 | 9.4 | 87.1128 |  | 0.44655 |  |  |  |  | 38.4 |  | 16.4 | 341 | 5.4
256 | 2023-05-10 15:00 | 6.026 | 3.384 | 100.2582 |  | 0.30915 |  |  |  |  | 38.2 |  | 14.1 | 346 | 6.12
257 | 2023-05-10 16:00 | [9 empty] | 38.2 |  | 12.8 | 356 | 5.4
258 | 2023-05-10 17:00 |  | 38.54 | 65.5308 |  | 0.17175 |  |  |  |  | 37.7 |  | 12.6 | 324 | 5.4
259 | 2023-05-10 18:00 | 3.668 | 54.708 | 60.2334 |  | 0.26335 |  |  |  |  | 36.1 |  | 13.7 | 349 | 4.68
260 | 2023-05-10 19:00 | 3.406 | 57.34 | 59.2524 |  | 0.30915 |  |  |  |  | 34 |  | 17.1 | 45 | 2.16
261 | 2023-05-10 20:00 | 3.144 | 71.628 | 27.2718 |  | 0.33205 |  |  |  |  | 32.1 |  | 20 | 110 | 0.36
262 | 2023-05-10 21:00 | 3.406 | 83.848 | 11.9682 |  | 0.44655 |  |  |  |  | 30.6 |  | 20.9 | 147 | 1.08
263 | 2023-05-10 22:00 | 3.93 | 89.864 | 7.848 |  | 0.4809 |  |  |  |  | 30.1 |  | 19.6 | 126 | 1.8
264 | 2023-05-10 23:00 | 3.668 | 55.272 | 27.468 |  | 0.30915 |  |  |  |  | 29.1 |  | 19 | 130 | 1.08
265 | 2023-05-11 | 3.93 | 50.948 | 23.3478 |  | 0.24045 |  |  |  |  | 28.3 |  | 19.8 | 156 | 0.72
266 | 2023-05-11 01:00 | 3.93 | 71.628 | 2.3544 |  | 0.26335 |  |  |  |  | 27.2 |  | 21.1 | 185 | 0.36
267 | 2023-05-11 02:00 | 3.93 | 64.86 | 5.886 |  | 0.26335 |  |  |  |  | 26.8 |  | 21.3 | 114 | 0.72
268 | 2023-05-11 03:00 | 3.668 | 62.98 | 5.4936 |  | 0.229 |  |  |  |  | 26.5 |  | 20.5 | 180 | 1.44
269 | 2023-05-11 04:00 | 3.668 | 55.648 | 15.696 |  | 0.1832 |  |  |  |  | 26.6 |  | 19.3 | 136 | 1.44
270 | 2023-05-11 05:00 | 3.668 | 49.632 | 20.4048 |  | 0.26335 |  |  |  |  | 26.3 |  | 18.8 | 123 | 1.08
271 | 2023-05-11 06:00 | 3.668 | 64.296 | 10.791 |  | 0.46945 |  |  |  |  | 27.6 |  | 18.3 | 177 | 0.36
272 | 2023-05-11 07:00 | 4.716 | 49.82 | 20.2086 |  | 0.3435 |  |  |  |  | 31.6 |  | 15.2 | 175 | 1.44
273 | 2023-05-11 08:00 | 4.454 | 31.208 | 40.4172 |  | 0.2519 |  |  |  |  | 35 |  | 13.6 | 247 | 3.24
274 | 2023-05-11 09:00 | 4.192 | 11.28 | 65.1384 |  | 0.17175 |  |  |  |  | 38 |  | 13 | 250 | 6.48
275 | 2023-05-11 10:00 | 6.288 | 12.596 | 76.3218 |  | 0.17175 |  |  |  |  | 39.5 |  | 10.4 | 279 | 8.64
276 | 2023-05-11 11:00 | 11.79 | 9.588 | 85.5432 |  | 0.14885 |  |  |  |  | 40.7 |  |  | 282 | 6.48
277 | 2023-05-11 12:00 | 8.122 | 42.488 | 48.2652 |  | 0.26335 |  |  |  |  | 39.7 |  | 16.2 | 322 | 5.76
278 | 2023-05-11 13:00 | 4.454 | 34.592 | 52.7778 |  | 0.3664 |  |  |  |  | 37.3 |  | 23.9 | 319 | 7.56
279 | 2023-05-11 14:00 | 3.144 | 23.5 | 91.233 |  | 0.2977 |  |  |  |  | 36.2 |  | 23.3 | 312 | 7.92
280 | 2023-05-11 15:00 | 3.406 | 16.92 | 106.3404 |  | 0.19465 |  |  |  |  | 36.5 |  | 17.5 | 325 | 6.12
281 | 2023-05-11 16:00 | 4.978 | 21.244 | 118.3086 |  | 0.1832 |  |  |  |  | 36 |  | 18 | 333 | 6.48
282 | 2023-05-11 17:00 | 6.812 | 27.448 | 114.5808 |  | 0.1832 |  |  |  |  | 35.4 |  | 18.8 | 325 | 6.48
283 | 2023-05-11 18:00 | 6.026 | 52.076 | 84.366 |  | 0.229 |  |  |  |  | 34.3 |  | 21.4 | 292 | 4.32
284 | 2023-05-11 19:00 | 8.384 | 67.868 | 54.7398 |  | 0.28625 |  |  |  |  | 33.3 |  | 21.6 | 328 | 1.44
285 | 2023-05-11 20:00 | 4.716 | 101.896 | 21.7782 |  | 0.49235 |  |  |  |  | 32 |  | 24.3 | 281 | 1.8
286 | 2023-05-11 21:00 | 5.24 | 102.46 | 15.1074 |  | 0.65265 |  |  |  |  | 30.7 |  | 25.4 | 159 | 0.72
287 | 2023-05-11 22:00 | 5.502 | 97.196 | 4.1202 |  | 0.5725 |  |  |  |  | 29.4 |  | 27.4 | 160 | 1.08
288 | 2023-05-11 23:00 | 6.026 | 86.856 | 11.9682 |  | 0.3664 |  |  |  |  | 28.8 |  | 29.4 | 154 | 1.08
289 | 2023-05-12 | 6.812 | 68.996 | 20.0124 |  | 0.28625 |  |  |  |  | 27.8 |  | 30.3 | 144 | 1.08
290 | 2023-05-12 01:00 | 6.55 | 51.888 | 32.1768 |  | 0.24045 |  |  |  |  | 27.3 |  | 30.3 | 137 | 1.8
291 | 2023-05-12 02:00 | 5.502 | 44.932 | 35.316 |  | 0.19465 |  |  |  |  | 27 |  | 29.6 | 115 | 1.8
292 | 2023-05-12 03:00 | 4.454 | 49.444 | 32.5692 |  | 0.17175 |  |  |  |  | 26.6 |  | 29.4 | 120 | 1.44
293 | 2023-05-12 04:00 | 4.192 | 65.236 | 16.8732 |  | 0.2061 |  |  |  |  | 26.3 |  | 29.2 | 133 | 1.08
294 | 2023-05-12 05:00 | 4.454 | 69.184 | 11.3796 |  | 0.21755 |  |  |  |  | 25.9 |  | 29.4 | 316 | 0.36
295 | 2023-05-12 06:00 | 7.336 | 63.732 | 13.3416 |  | 0.42365 |  |  |  |  | 27.3 |  | 27.4 | 176 | 1.08
296 | 2023-05-12 07:00 | 7.074 | 54.332 | 26.487 |  | 0.3435 |  |  |  |  | 31.3 |  | 21.1 | 246 | 1.08
297 | 2023-05-12 08:00 | 4.454 | 43.24 | 47.6766 |  | 0.28625 |  |  |  |  | 33.5 |  | 17.8 | 271 | 4.32
298 | 2023-05-12 09:00 | 4.978 | 37.036 | 71.2206 |  | 0.2519 |  |  |  |  | 35.5 |  | 18.3 | 287 | 3.96
299 | 2023-05-12 10:00 | 13.1 | 43.428 | 71.2206 |  | 0.26335 |  |  |  |  | 37 |  | 17.4 | 319 | 2.88
300 | 2023-05-12 11:00 | 19.65 | 65.8 | 66.1194 |  | 0.3664 |  |  |  |  | 38.9 |  | 15.4 | 285 | 3.96
301 | 2023-05-12 12:00 | 18.34 | 64.108 | 77.499 |  | 0.44655 |  |  |  |  | 40.7 |  | 15.2 | 293 | 5.76
302 | 2023-05-12 13:00 | 12.314 | 34.968 | 95.5494 |  | 0.3435 |  |  |  |  | 40.8 |  | 16 | 310 | 5.76
303 | 2023-05-12 14:00 | 7.336 | 41.172 | 76.518 |  | 0.33205 |  |  |  |  | 40.7 |  | 18.9 | 306 | 5.76
304 | 2023-05-12 15:00 | 4.978 | 37.6 | 82.6002 |  | 0.33205 |  |  |  |  | 40.2 |  | 22.3 | 306 | 5.4
305 | 2023-05-12 16:00 | 5.24 | 44.368 | 82.0116 |  | 0.35495 |  |  |  |  | 39.5 |  | 23.8 | 300 | 5.4
306 | 2023-05-12 17:00 | 5.502 | 52.64 | 74.556 |  | 0.37785 |  |  |  |  | 38.6 |  | 23.2 | 308 | 4.68
307 | 2023-05-12 18:00 | 3.406 | 83.66 | 62.1954 |  | 0.5267 |  |  |  |  | 35.6 |  | 34.9 | 286 | 7.2
308 | 2023-05-12 19:00 | 3.406 | 97.572 | 39.24 |  | 0.7099 |  |  |  |  | 33.1 |  | 44 | 286 | 3.24
309 | 2023-05-12 20:00 | 3.144 | 85.54 | 32.9616 |  | 0.7786 |  |  |  |  | 31.7 |  | 49.9 | 262 | 3.24
310 | 2023-05-12 21:00 | 3.144 | 74.26 | 40.8096 |  | 0.8244 |  |  |  |  | 30.9 |  | 52.3 | 265 | 3.6
311 | 2023-05-12 22:00 | 3.668 | 55.084 | 46.107 |  | 0.6183 |  |  |  |  | 30.2 |  | 53.2 | 205 | 1.44
312 | 2023-05-12 23:00 | 3.406 | 72.756 | 20.7972 |  | 0.56105 |  |  |  |  | 28.9 |  | 54.8 | 162 | 1.44
313 | 2023-05-13 | 3.144 | 71.064 | 10.791 |  | 0.5496 |  |  |  |  | 28.1 |  | 54.1 | 127 | 2.16
314 | 2023-05-13 01:00 | 3.406 | 64.672 | 13.1454 |  | 0.51525 |  |  |  |  | 27.8 |  | 55.1 | 130 | 1.44
315 | 2023-05-13 02:00 | 3.406 | 49.444 | 23.7402 |  | 0.458 |  |  |  |  | 27.3 |  | 54.6 | 290 | 0.72
316 | 2023-05-13 03:00 | 3.406 | 42.864 | 27.2718 |  | 0.3893 |  |  |  |  | 26.8 |  | 54.4 | 277 | 1.08
317 | 2023-05-13 04:00 | 3.668 | 27.448 | 43.3602 |  | 0.3435 |  |  |  |  | 26.8 |  | 49.9 | 266 | 3.24
318 | 2023-05-13 05:00 | 4.192 | 35.532 | 28.449 |  | 0.3206 |  |  |  |  | 26.1 |  | 48.5 | 133 | 0.72
319 | 2023-05-13 06:00 | 4.454 | 48.88 | 16.677 |  | 0.37785 |  |  |  |  | 26.7 |  | 44.7 | 266 | 1.08
320 | 2023-05-13 07:00 | 6.812 | 36.284 | 42.183 |  | 0.2748 |  |  |  |  | 30.2 |  | 33.5 | 254 | 4.68
321 | 2023-05-13 08:00 | 4.192 | 25.944 | 61.6068 |  | 0.17175 |  |  |  |  | 32.8 |  | 29.9 | 255 | 6.48
322 | 2023-05-13 09:00 | 6.026 | 29.328 | 67.689 |  | 0.2061 |  |  |  |  | 34.7 |  | 29.5 | 269 | 7.56
323 | 2023-05-13 10:00 | 11.79 | 38.54 | 65.5308 |  | 0.2061 |  |  |  |  | 36.8 |  | 26.6 | 265 | 5.76
324 | 2023-05-13 11:00 | 18.078 | 52.828 | 68.4738 |  | 0.2748 |  |  |  |  | 38.7 |  | 23.6 | 282 | 7.92
325 | 2023-05-13 12:00 | 12.576 | 43.992 | 92.9988 |  | 0.2977 |  |  |  |  | 39 |  | 26.8 | 299 | 8.28
326 | 2023-05-13 13:00 | 12.838 | 32.148 | 91.6254 |  | 0.229 |  |  |  |  | 38.2 |  | 26.8 | 290 | 10.08
327 | 2023-05-13 14:00 | 11.004 | 25.756 | 95.7456 |  | 0.1832 |  |  |  |  | 37.7 |  | 27.8 | 287 | 10.44
328 | 2023-05-13 15:00 | 8.908 | 22.936 | 103.005 |  | 0.1832 |  |  |  |  | 37.2 |  | 30 | 291 | 9.72
329 | 2023-05-13 16:00 | 6.812 | 23.876 | 104.3784 |  | 0.19465 |  |  |  |  | 35.9 |  | 34.7 | 284 | 10.8
330 | 2023-05-13 17:00 | 4.716 | 44.744 | 93.7836 |  | 0.26335 |  |  |  |  | 35.2 |  | 38 | 299 | 6.84
331 | 2023-05-13 18:00 | 3.93 | 64.86 | 72.9864 |  | 0.33205 |  |  |  |  | 33.6 |  | 41.3 | 288 | 6.84
332 | 2023-05-13 19:00 | 3.668 | 74.636 | 62.1954 |  | 0.35495 |  |  |  |  | 32.3 |  | 43.9 | 275 | 6.12
333 | 2023-05-13 20:00 | 3.668 | 67.68 | 72.0054 |  | 0.5038 |  |  |  |  | 31.6 |  | 45.7 | 265 | 4.68
334 | 2023-05-13 21:00 | 3.668 | 77.456 | 46.107 |  | 0.62975 |  |  |  |  | 30.6 |  | 48 | 222 | 1.8
335 | 2023-05-13 22:00 | 3.668 | 82.908 | 31.7844 |  | 0.51525 |  |  |  |  | 29.3 |  | 49.8 | 145 | 0.72
336 | 2023-05-13 23:00 | 4.192 | 46.812 | 61.4106 |  | 0.37785 |  |  |  |  | 28.3 |  | 49.2 | 149 | 1.08
337 | 2023-05-14 | 4.716 | 33.088 | 67.689 |  | 0.3206 |  |  |  |  | 27.6 |  | 47.4 | 129 | 1.44
338 | 2023-05-14 01:00 | 5.24 | 27.824 | 70.2396 |  | 0.2977 |  |  |  |  | 27 |  | 46.3 | 196 | 0.36
339 | 2023-05-14 02:00 | 5.24 | 26.884 | 70.0434 |  | 0.30915 |  |  |  |  | 26.8 |  | 44.4 | 333 | 0.36
340 | 2023-05-14 03:00 | 4.716 | 20.868 | 71.0244 |  | 0.2977 |  |  |  |  | 26.7 |  | 41.6 | 273 | 1.08
341 | 2023-05-14 04:00 | 4.454 | 31.96 | 58.4676 |  | 0.2977 |  |  |  |  | 26.9 |  | 38.9 | 305 | 1.08
342 | 2023-05-14 05:00 | 4.978 | 41.548 | 40.8096 |  | 0.4351 |  |  |  |  | 26.1 |  | 39.1 | 61 | 0.72
343 | 2023-05-14 06:00 | 3.93 | 34.968 | 51.012 |  | 0.62975 |  |  |  |  | 27.7 |  | 32.9 | 257 | 1.44
344 | 2023-05-14 07:00 | 3.406 | 23.688 | 63.5688 |  | 0.229 |  |  |  |  | 31.4 |  | 23.9 | 248 | 3.24
345 | 2023-05-14 08:00 | 3.93 | 24.252 | 70.0434 |  | 0.17175 |  |  |  |  | 34.8 |  | 17.9 | 261 | 5.04
346 | 2023-05-14 09:00 | 7.074 | 30.268 | 66.3156 |  | 0.24045 |  |  |  |  | 37.4 |  | 14.9 | 266 | 6.84
347 | 2023-05-14 10:00 | 17.554 | 40.044 | 60.2334 |  | 0.28625 |  |  |  |  | 39.2 |  | 13 | 280 | 9.36
348 | 2023-05-14 11:00 | 9.694 | 15.792 | 78.2838 |  | 0.14885 |  |  |  |  | 40.1 |  | 11.1 | 290 | 12.24
349 | 2023-05-14 12:00 | 9.956 | 14.476 | 89.4672 |  | 0.1603 |  |  |  |  | 39 |  | 12.8 | 294 | 12.24
350 | 2023-05-14 13:00 | 8.908 | 13.536 | 101.6316 |  | 0.1832 |  |  |  |  | 38.2 |  | 15.4 | 284 | 14.4
351 | 2023-05-14 14:00 | 4.192 | 15.604 | 106.1442 |  | 0.1832 |  |  |  |  | 38.6 |  | 15 | 285 | 13.68
352 | 2023-05-14 15:00 | 5.502 | 13.348 | 113.4036 |  | 0.1603 |  |  |  |  | 38.4 |  | 14.6 | 285 | 13.68
353 | 2023-05-14 16:00 | 4.192 | 15.792 | 122.4288 |  | 0.19465 |  |  |  |  | 38.4 |  | 13.6 | 287 | 11.16
354 | 2023-05-14 17:00 | 8.384 | 33.276 | 132.6312 |  | 0.2748 |  |  |  |  | 37.7 |  | 15 | 282 | 12.24
355 | 2023-05-14 18:00 | 10.48 | 49.444 | 132.6312 |  | 0.33205 |  |  |  |  | 36.3 |  | 16.8 | 280 | 11.52
356 | 2023-05-14 19:00 | 11.004 | 38.164 | 138.1248 |  | 0.3435 |  |  |  |  | 34.8 |  | 19.9 | 272 | 9.36
357 | 2023-05-14 20:00 | 14.148 | 73.132 | 89.271 |  | 0.5267 |  |  |  |  | 33.9 |  | 19.7 | 263 | 5.4
358 | 2023-05-14 21:00 | 4.716 | 70.688 | 81.2268 |  | 0.51525 |  |  |  |  | 33.3 |  | 24.8 | 271 | 6.48
359 | 2023-05-14 22:00 | 6.288 | 40.608 | 85.5432 |  | 0.35495 |  |  |  |  | 31.4 |  | 30.8 | 240 | 1.44
360 | 2023-05-14 23:00 | 6.812 | 35.908 | 91.4292 |  | 0.33205 |  |  |  |  | 29.6 |  | 32.6 | 229 | 1.44
361 | 2023-05-15 | 4.192 | 22.748 | 98.8848 |  | 0.30915 |  |  |  |  | 28.9 |  | 40.7 | 234 | 1.8
362 | 2023-05-15 01:00 | 4.192 | 14.476 | 102.2202 |  | 0.2748 |  |  |  |  | 28 |  | 45.3 | 245 | 2.16
363 | 2023-05-15 02:00 | 3.668 | 10.716 | 98.8848 |  | 0.26335 |  |  |  |  | 27.6 |  | 52 | 251 | 2.52
364 | 2023-05-15 03:00 | 3.144 | 8.272 | 98.2962 |  | 0.2519 |  |  |  |  | 27.3 |  | 56.5 | 245 | 3.24
365 | 2023-05-15 04:00 | 3.406 | 7.332 | 91.6254 |  | 0.21755 |  |  |  |  | 26.9 |  | 59 | 240 | 3.6
366 | 2023-05-15 05:00 | 3.406 | 12.22 | 84.5622 |  | 0.24045 |  |  |  |  | 26.5 |  | 60.2 | 243 | 4.68
367 | 2023-05-15 06:00 | 3.406 | 20.868 | 71.4168 |  | 0.24045 |  |  |  |  | 26.8 |  | 61.2 | 242 | 6.84
368 | 2023-05-15 07:00 | 3.144 | 24.252 | 68.8662 |  | 0.229 |  |  |  |  | 28.3 |  | 58.6 | 245 | 6.12
369 | 2023-05-15 08:00 | 3.406 | 31.02 | 67.4928 |  | 0.2748 |  |  |  |  | 30.3 |  | 52.7 | 262 | 7.2
370 | 2023-05-15 09:00 | 3.406 | 40.796 | 63.3726 |  | 0.2977 |  |  |  |  | 32.7 |  | 42.2 | 272 | 9.36
371 | 2023-05-15 10:00 | 12.314 | 28.388 | 92.8026 |  | 0.24045 |  |  |  |  | 34.9 |  | 30.2 | 283 | 12.96
372 | 2023-05-15 11:00 | 11.266 | 21.996 | 95.3532 |  | 0.1603 |  |  |  |  | 35.3 |  | 26.9 | 284 | 11.52
373 | 2023-05-15 12:00 | 14.672 | 27.072 | 96.3342 |  | 0.17175 |  |  |  |  | 36.1 |  | 23.7 | 286 | 11.16
374 | 2023-05-15 13:00 | 20.174 | 32.524 | 96.3342 |  | 0.2061 |  |  |  |  | 36.9 |  | 21.2 | 286 | 10.08
375 | 2023-05-15 14:00 | 14.934 | 30.456 | 88.4862 |  | 0.19465 |  |  |  |  | 37.1 |  | 18.9 | 283 | 11.88
376 | 2023-05-15 15:00 | 11.528 | 27.072 | 88.29 |  | 0.1603 |  |  |  |  | 36.3 |  | 20.8 | 284 | 14.76
377 | 2023-05-15 16:00 | 9.956 | 21.244 | 89.8596 |  | 0.1832 |  |  |  |  | 34.4 |  | 26.1 | 281 | 13.68
378 | 2023-05-15 17:00 | 7.86 | 24.252 | 91.4292 |  | 0.17175 |  |  |  |  | 33.5 |  | 27.4 | 283 | 9.36
379 | 2023-05-15 18:00 | 6.026 | 36.096 | 85.9356 |  | 0.2061 |  |  |  |  | 31.9 |  | 31.7 | 278 | 10.08
380 | 2023-05-15 19:00 | 4.454 | 37.036 | 83.9736 |  | 0.2748 |  |  |  |  | 30.8 |  | 34.8 | 273 | 9.72
381 | 2023-05-15 20:00 | 4.192 | 48.316 | 71.0244 |  | 0.35495 |  |  |  |  | 29.9 |  | 37.8 | 267 | 7.92
382 | 2023-05-15 21:00 | 4.454 | 54.332 | 68.2776 |  | 0.3664 |  |  |  |  | 29.2 |  | 42.4 | 258 | 6.12
383 | 2023-05-15 22:00 | 4.716 | 60.724 | 48.8538 |  | 0.4351 |  |  |  |  | 28 |  | 47.1 | 251 | 4.32
384 | 2023-05-15 23:00 | 4.454 | 30.456 | 75.1446 |  | 0.26335 |  |  |  |  | 26.8 |  | 51.3 | 239 | 2.88
385 | 2023-05-16 | 4.454 | 17.296 | 86.1318 |  | 0.229 |  |  |  |  | 25.7 |  | 53.9 | 232 | 2.88
386 | 2023-05-16 01:00 | 3.93 | 9.776 | 97.5114 |  | 0.17175 |  |  |  |  | 25.2 |  | 57 | 238 | 5.76
387 | 2023-05-16 02:00 | 3.93 | 5.264 | 103.5936 |  | 0.1603 |  |  |  |  | 24.8 |  | 59.4 | 240 | 6.48
388 | 2023-05-16 03:00 | 3.406 | 8.648 | 97.119 |  | 0.1603 |  |  |  |  | 24.4 |  | 60.2 | 240 | 6.12
389 | 2023-05-16 04:00 | 3.668 | 8.46 | 94.7646 |  | 0.1603 |  |  |  |  | 24.2 |  | 59.5 | 243 | 6.84
390 | 2023-05-16 05:00 | 3.406 | 11.844 | 89.4672 |  | 0.2061 |  |  |  |  | 24 |  | 60.5 | 237 | 5.4
391 | 2023-05-16 06:00 | 3.93 | 25.38 | 79.0686 |  | 0.37785 |  |  |  |  | 24.6 |  | 61.2 | 239 | 4.32
392 | 2023-05-16 07:00 | 3.93 | 20.304 | 87.5052 |  | 0.2748 |  |  |  |  | 26.3 |  | 59 | 248 | 6.12
393 | 2023-05-16 08:00 | 3.668 | 26.132 | 86.328 |  | 0.2748 |  |  |  |  | 28.3 |  | 55 | 255 | 7.92
394 | 2023-05-16 09:00 | 3.406 | 31.96 | 86.328 |  | 0.26335 |  |  |  |  | 29.9 |  | 47.3 | 263 | 9.36
395 | 2023-05-16 10:00 | 8.122 | 40.044 | 88.8786 |  | 0.2748 |  |  |  |  | 32.6 |  | 34.9 | 268 | 9
396 | 2023-05-16 11:00 | 14.934 | 31.772 | 104.1822 |  | 0.229 |  |  |  |  | 35.6 |  | 20.3 | 275 | 10.08
397 | 2023-05-16 12:00 | 9.432 | 23.5 | 109.2834 |  | 0.1603 |  |  |  |  | 37.1 |  | 13.3 | 284 | 9.36
398 | 2023-05-16 13:00 | 11.528 | 26.32 | 95.5494 |  | 0.2061 |  |  |  |  | 36.5 |  | 17.2 | 289 | 10.08
399 | 2023-05-16 14:00 | 12.576 | 26.696 | 87.5052 |  | 0.2061 |  |  |  |  | 35.8 |  | 22.5 | 276 | 14.04
400 | 2023-05-16 15:00 | 11.004 | 22.748 | 93.5874 |  | 0.1603 |  |  |  |  | 35.4 |  | 23.8 | 275 | 13.32
401 | 2023-05-16 16:00 | 11.266 | 35.72 | 87.309 |  | 0.19465 |  |  |  |  | 35.3 |  | 22.8 | 278 | 10.08
402 | 2023-05-16 17:00 | 11.004 | 51.324 | 79.8534 |  | 0.24045 |  |  |  |  | 35.3 |  | 20.9 | 279 | 8.64
403 | 2023-05-16 18:00 | 8.908 | 56.964 | 76.3218 |  | 0.33205 |  |  |  |  | 33.9 |  | 25.2 | 269 | 10.44
404 | 2023-05-16 19:00 | 9.17 | 91.368 | 52.974 |  | 0.3893 |  |  |  |  | 32.8 |  | 26.1 | 268 | 9
405 | 2023-05-16 20:00 | 13.886 | 120.132 | 15.696 |  | 0.6641 |  |  |  |  | 31.8 |  | 33 | 266 | 7.56
406 | 2023-05-16 21:00 | 13.362 | 82.344 | 44.3412 |  | 0.5725 |  |  |  |  | 30.8 |  | 39.1 | 270 | 11.16
407 | 2023-05-16 22:00 | 7.336 | 28.576 | 105.5556 |  | 0.2977 |  |  |  |  | 30.2 |  | 43.1 | 273 | 12.96
408 | 2023-05-16 23:00 | 6.026 | 31.96 | 92.8026 |  | 0.2748 |  |  |  |  | 29.6 |  | 45.1 | 267 | 6.48
409 | 2023-05-17 | 6.288 | 44.744 | 73.1826 | [6 empty] | 29.2 |  | 45.3 | 260 | 3.96
410 | 2023-05-17 01:00 | 6.026 | 36.66 | 71.0244 |  | 0.21755 |  |  |  |  | 29 |  | 45.5 | 239 | 2.88
411 | 2023-05-17 02:00 | 4.454 | 32.336 | 62.1954 |  | 0.21755 |  |  |  |  | 27.7 |  | 50.9 | 245 | 2.16
412 | 2023-05-17 03:00 | 3.668 | 19.928 | 70.2396 |  | 0.17175 |  |  |  |  | 26.7 |  | 56.5 | 251 | 3.6
413 | 2023-05-17 04:00 | 3.406 | 23.5 | 60.2334 |  | 0.1832 |  |  |  |  | 26.4 |  | 58.8 | 254 | 2.16
414 | 2023-05-17 05:00 | 3.406 | 23.5 | 57.2904 |  | 0.2061 |  |  |  |  | 26 |  | 60.5 | 229 | 1.8
415 | 2023-05-17 06:00 | 3.406 | 36.472 | 48.8538 |  | 0.3664 |  |  |  |  | 26.1 |  | 59.9 | 231 | 3.6
416 | 2023-05-17 07:00 | 3.406 | 28.764 | 58.6638 |  | 0.28625 |  |  |  |  | 27.8 |  | 54.1 | 246 | 5.04
417 | 2023-05-17 08:00 | 3.144 | 43.992 | 49.2462 |  | 0.3435 |  |  |  |  | 30.2 |  | 47.3 | 262 | 7.2
418 | 2023-05-17 09:00 | 4.192 | 57.152 | 46.107 |  | 0.3893 |  |  |  |  | 32.7 |  | 39.5 | 264 | 7.92
419 | 2023-05-17 10:00 | 5.764 | 32.336 | 78.8724 |  | 0.24045 |  |  |  |  | 36 |  | 24.2 | 279 | 7.56
420 | 2023-05-17 11:00 | 5.24 | 35.344 | 75.537 |  | 0.2061 |  |  |  |  | 38 |  | 17.4 | 275 | 11.52
421 | 2023-05-17 12:00 | 4.978 | 33.464 | 74.556 |  | 0.19465 |  |  |  |  | 39.7 |  | 11.9 | 304 | 6.12
422 | 2023-05-17 13:00 | 5.502 | 25.756 | 86.328 |  | 0.19465 |  |  |  |  | 40 |  | 10.7 | 277 | 12.96
423 | 2023-05-17 14:00 | 8.646 | 27.824 | 87.7014 |  | 0.21755 |  |  |  |  | 40 |  | 10.4 | 276 | 10.8
424 | 2023-05-17 15:00 | 6.288 | 29.328 | 72.594 |  | 0.2061 |  |  |  |  | 40.6 |  |  | 278 | 8.64
425 | 2023-05-17 16:00 | 6.288 | 26.32 | 75.1446 |  | 0.19465 |  |  |  |  | 40 |  | 10.1 | 277 | 11.16
426 | 2023-05-17 17:00 | 6.288 | 38.916 | 70.632 |  | 0.21755 |  |  |  |  | 39.2 |  | 11.2 | 277 | 9.72
427 | 2023-05-17 18:00 | 9.17 | 62.792 | 55.5246 |  | 0.30915 |  |  |  |  | 37.4 |  | 14 | 271 | 9
428 | 2023-05-17 19:00 | 6.026 | 85.54 | 31.5882 |  | 0.40075 |  |  |  |  | 35.7 |  | 16.9 | 264 | 9
429 | 2023-05-17 20:00 | 8.384 | 98.888 | 14.3226 |  | 0.4809 |  |  |  |  | 34.6 |  | 19.7 | 266 | 7.2
430 | 2023-05-17 21:00 | 3.668 | 93.624 | 8.2404 |  | 0.5496 |  |  |  |  | 34 |  | 18.2 | 255 | 4.32
431 | 2023-05-17 22:00 | 7.074 | 86.292 | 1.3734 |  | 0.6641 |  |  |  |  | 32.5 |  | 20.5 | 214 | 2.52
432 | 2023-05-17 23:00 | 4.192 | 75.952 | 1.1772 |  | 0.5038 |  |  |  |  | 30.5 |  | 25.1 | 193 | 0.72
433 | 2023-05-18 | 3.668 | 55.836 | 10.5948 |  | 0.3206 |  |  |  |  | 29.7 |  | 27.6 | 236 | 2.16
434 | 2023-05-18 01:00 | 3.668 | 46.812 | 8.829 |  | 0.26335 |  |  |  |  | 28.5 |  | 29.3 | 98 | 1.44
435 | 2023-05-18 02:00 | 3.93 | 49.068 | 1.962 |  | 0.2977 |  |  |  |  | 27.2 |  | 30.2 | 109 | 2.88
436 | 2023-05-18 03:00 | 3.406 | 32.524 | 18.8352 |  | 0.229 |  |  |  |  | 27 |  | 29.2 | 138 | 1.44
437 | 2023-05-18 04:00 | 3.144 | 19.176 | 36.297 |  | 0.1832 |  |  |  |  | 27 |  | 26.7 | 129 | 1.44
438 | 2023-05-18 05:00 | 3.93 | 34.028 | 22.7592 |  | 0.2977 |  |  |  |  | 26.7 |  | 26.4 | 124 | 2.16
439 | 2023-05-18 06:00 | 3.668 | 62.04 | 11.5758 |  | 0.3435 |  |  |  |  | 27.9 |  | 25 | 117 | 1.8
440 | 2023-05-18 07:00 | 4.192 | 43.428 | 30.9996 |  | 0.28625 |  |  |  |  | 31.6 |  | 22.2 | 136 | 1.44
441 | 2023-05-18 08:00 | 4.454 | 28.2 | 64.3536 |  | 0.2519 |  |  |  |  | 35.8 |  | 18.8 | 126 | 1.8
442 | 2023-05-18 09:00 | 8.122 | 26.132 | 81.6192 |  | 0.1603 |  |  |  |  | 38.6 |  | 14.2 | 122 | 1.08
443 | 2023-05-18 10:00 | 10.48 | 35.156 | 78.2838 |  | 0.229 |  |  |  |  | 40.2 |  | 11.5 | 283 | 5.04
444 | 2023-05-18 11:00 | 7.074 | 33.84 | 78.0876 |  | 0.2519 |  |  |  |  | 40.9 |  | 10.7 | 286 | 6.48
445 | 2023-05-18 12:00 | 13.886 | 40.044 | 62.9802 |  | 0.2748 |  |  |  |  | 41.3 |  | 10.5 | 295 | 6.12
446 | 2023-05-18 13:00 | 15.196 | 31.02 | 67.2966 |  | 0.2748 |  |  |  |  | 41.1 |  | 12.5 | 301 | 7.92
447 | 2023-05-18 14:00 | 4.192 | 31.96 | 83.7774 |  | 0.4351 |  |  |  |  | 37.9 |  | 25.7 | 315 | 6.48
448 | 2023-05-18 15:00 | 9.432 | 23.312 | 84.366 |  | 0.1832 |  |  |  |  | 38.3 |  | 22.1 | 301 | 5.76
449 | 2023-05-18 16:00 | 12.052 | 27.636 | 73.3788 |  | 0.2061 |  |  |  |  | 38.2 |  | 22 | 325 | 4.32
450 | 2023-05-18 17:00 | 8.122 | 27.824 | 80.8344 |  | 0.17175 |  |  |  |  | 36.4 |  | 25 | 351 | 5.04
451 | 2023-05-18 18:00 | 3.668 | 30.268 | 88.8786 |  | 0.19465 |  |  |  |  | 34.5 |  | 28.2 | 9 | 4.32
452 | 2023-05-18 19:00 | 3.668 | 46.248 | 57.2904 |  | 0.2748 |  |  |  |  | 33.4 |  | 30 | 57 | 2.52
453 | 2023-05-18 20:00 | 3.93 | 47.564 | 48.8538 |  | 0.2748 |  |  |  |  | 32.4 |  | 34 | 69 | 1.8
454 | 2023-05-18 21:00 | 3.668 | 51.888 | 31.5882 |  | 0.30915 |  |  |  |  | 31.5 |  | 35.6 | 98 | 1.44
455 | 2023-05-18 22:00 | 3.668 | 58.656 | 17.2656 |  | 0.4351 |  |  |  |  | 30.4 |  | 37 | 126 | 1.44
456 | 2023-05-18 23:00 | 3.406 | 57.528 | 14.3226 |  | 0.28625 |  |  |  |  | 29.9 |  | 38.8 | 133 | 0.36
457 | 2023-05-19 | 3.406 | 60.536 | 4.7088 |  | 0.3435 |  |  |  |  | 29.2 |  | 40.3 | 153 | 1.08
458 | 2023-05-19 01:00 | 3.406 | 32.9 | 26.6832 |  | 0.229 |  |  |  |  | 28.4 |  | 40.4 | 160 | 0.36
459 | 2023-05-19 02:00 | 3.406 | 40.984 | 13.5378 |  | 0.21755 |  |  |  |  | 27.9 |  | 42.9 | 145 | 0.72
460 | 2023-05-19 03:00 | 3.668 | 40.984 | 10.5948 |  | 0.2977 |  |  |  |  | 27.9 |  | 40.9 | 98 | 1.08
461 | 2023-05-19 04:00 | 3.93 | 52.076 | 2.5506 |  | 0.2519 |  |  |  |  | 27.3 |  | 41.7 | 258 | 1.08
462 | 2023-05-19 05:00 | 4.454 | 59.22 | 3.1392 |  | 0.458 |  |  |  |  | 27.3 |  | 42.1 | 151 | 0.72
463 | 2023-05-19 06:00 | 7.074 | 53.956 | 8.0442 |  | 0.8015 |  |  |  |  | 27.8 |  | 40.4 | 141 | 1.44
464 | 2023-05-19 07:00 | 8.646 | 40.796 | 18.2466 |  | 0.53815 |  |  |  |  | 30.1 |  | 36.2 | 143 | 1.08
465 | 2023-05-19 08:00 | 9.17 | 28.764 | 50.4234 |  | 0.40075 |  |  |  |  | 33.9 |  | 26 | 223 | 3.24
466 | 2023-05-19 09:00 | 14.934 | 11.468 | 89.6634 |  | 0.229 |  |  |  |  | 37.5 |  | 15.6 | 211 | 2.88
467 | 2023-05-19 10:00 | 12.576 | 6.768 | 103.7898 |  | 0.17175 |  |  |  |  | 40 |  | 10.6 | 250 | 4.68
468 | 2023-05-19 11:00 | 13.624 | 11.28 | 102.2202 |  | 0.21755 |  |  |  |  | 41.1 |  |  | 265 | 6.84
469 | 2023-05-19 12:00 | 15.72 | 9.964 | 108.1062 |  | 0.2519 |  |  |  |  | 41.6 |  |  | 281 | 7.92
470 | 2023-05-19 13:00 | 20.174 | 15.604 | 102.024 |  | 0.3206 |  |  |  |  | 42.2 |  | 10.2 | 301 | 6.48
471 | 2023-05-19 14:00 | 17.03 | 7.144 | 92.6064 |  | 0.2748 |  |  |  |  | 42.4 |  |  | 297 | 5.76
472 | 2023-05-19 15:00 | 14.934 | 6.956 | 71.613 |  | 0.2748 |  |  |  |  | 42.8 |  |  | 324 | 5.04
473 | 2023-05-19 16:00 | 13.624 | 6.768 | 66.708 |  | 0.2977 |  |  |  |  | 41.9 |  |  | 348 | 6.12
474 | 2023-05-19 17:00 | 12.052 | 11.844 | 65.3346 |  | 0.35495 |  |  |  |  | 41.3 |  | 10.1 | 348 | 4.68
475 | 2023-05-19 18:00 | 10.48 | 35.908 | 41.5944 |  | 0.5038 |  |  |  |  | 39.5 |  | 14 | 5 | 4.68
476 | 2023-05-19 19:00 | 5.502 | 45.308 | 36.6894 |  | 0.67555 |  |  |  |  | 36.1 |  | 25.5 | 357 | 2.88
477 | 2023-05-19 20:00 | 3.668 | 53.768 | 21.3858 |  | 0.76715 |  |  |  |  | 34.6 |  | 31.6 | 40 | 2.16
478 | 2023-05-19 21:00 | 3.93 | 43.24 | 8.6328 |  | 0.7786 |  |  |  |  | 33.4 |  | 31.8 | 102 | 1.08
479 | 2023-05-19 22:00 | 3.93 | 50.196 | 4.3164 |  | 0.69845 |  |  |  |  | 32.5 |  | 32.1 | 113 | 1.44
480 | 2023-05-19 23:00 | 4.454 | 28.388 | 21.9744 |  | 0.46945 |  |  |  |  | 31.5 |  | 32.7 | 37 | 1.08
481 | 2023-05-20 | 3.406 | 33.276 | 8.6328 |  | 0.5267 |  |  |  |  | 31 |  | 34.2 | 90 | 1.08
482 | 2023-05-20 01:00 | 3.668 | 36.848 | 4.7088 |  | 0.60685 |  |  |  |  | 30.6 |  | 34.2 | 15 | 0.72
483 | 2023-05-20 02:00 | 4.192 | 39.48 | 2.7468 |  | 0.5954 |  |  |  |  | 30.8 |  | 32.2 | 224 | 1.8
484 | 2023-05-20 03:00 | 3.668 | 39.856 | 2.7468 |  | 0.69845 |  |  |  |  | 30.8 |  | 31.4 | 256 | 1.44
485 | 2023-05-20 04:00 | 4.716 | 31.584 | 3.924 |  | 0.8015 |  |  |  |  | 30.2 |  | 34.5 | 110 | 1.44
486 | 2023-05-20 05:00 | 4.978 | 34.216 | 3.1392 |  | 0.72135 |  |  |  |  | 29.3 |  | 33.9 | 166 | 1.44
487 | 2023-05-20 06:00 | 5.764 | 31.396 | 7.6518 |  | 0.5038 |  |  |  |  | 29.8 |  | 29.5 | 117 | 1.8
488 | 2023-05-20 07:00 | 9.17 | 15.416 | 27.8604 |  | 0.2748 |  |  |  |  | 33.7 |  | 21.8 | 165 | 2.16
489 | 2023-05-20 08:00 | 7.598 | 3.384 | 43.5564 |  | 0.1374 |  |  |  |  | 37.4 |  | 22.3 | 210 | 4.68
490 | 2023-05-20 09:00 | 9.432 | 3.196 | 48.069 |  | 0.1374 |  |  |  |  | 39.6 |  | 20.7 | 237 | 9
491 | 2023-05-20 10:00 | 11.004 | 4.7 | 53.1702 |  | 0.17175 |  |  |  |  | 41 |  | 17.1 | 262 | 10.8
492 | 2023-05-20 11:00 | 12.838 | 15.416 | 66.1194 |  | 0.30915 |  |  |  |  | 41.8 |  | 16.5 | 305 | 6.12
493 | 2023-05-20 12:00 | 14.672 | 10.152 | 78.0876 |  | 0.2977 |  |  |  |  | 41.9 |  | 15.2 | 290 | 9.36
494 | 2023-05-20 13:00 | 15.982 | 8.084 | 99.2772 |  | 0.30915 |  |  |  |  | 40.9 |  | 15.2 | 314 | 7.92
495 | 2023-05-20 14:00 | 15.72 | 4.888 | 131.454 |  | 0.33205 |  |  |  |  | 39.4 |  | 18.3 | 343 | 8.28
496 | 2023-05-20 15:00 | 13.886 | 6.016 | 107.91 |  | 0.30915 |  |  |  |  | 39.9 |  | 16.6 | 341 | 7.2
497 | 2023-05-20 16:00 | 13.624 | 10.152 | 88.29 |  | 0.30915 |  |  |  |  | 39.8 |  | 15.7 | 2 | 7.2
498 | 2023-05-20 17:00 | 11.004 | 13.912 | 51.6006 |  | 0.30915 |  |  |  |  | 39.1 |  | 15.8 | 19 | 9.36
499 | 2023-05-20 18:00 | 8.384 | 8.836 | 56.3094 |  | 0.30915 |  |  |  |  | 38.3 |  | 16.5 | 39 | 5.04
500 | 2023-05-20 19:00 | 6.026 | 21.808 | 33.5502 |  | 0.44655 |  |  |  |  | 37.1 |  | 19.2 | 36 | 3.96
501 | 2023-05-20 20:00 | 4.716 | 18.424 | 28.6452 |  | 0.40075 |  |  |  |  | 35.5 |  | 23.2 | 137 | 1.08
502 | 2023-05-20 21:00 | 3.93 | 22.56 | 17.4618 |  | 0.49235 |  |  |  |  | 34.6 |  | 27.7 | 346
503 | 2023-05-20 22:00 | 3.668 | 21.808 | 19.0314 |  | 0.4351 |  |  |  |  | 34.1 |  | 27.6 | 139 | 1.44
504 | 2023-05-20 23:00 | 3.406 | 10.34 | 43.164 |  | 0.37785 |  |  |  |  | 33.1 |  | 36.9 | 281 | 12.96
505 | 2023-05-21 | 3.406 | 5.452 | 43.5564 |  | 0.2519 |  |  |  |  | 32.9 |  | 35.5 | 287 | 9
506 | 2023-05-21 01:00 | 3.406 | 2.632 | 59.6448 |  | 0.1832 |  |  |  |  | 32.3 |  | 36.1 | 271 | 17.28
507 | 2023-05-21 02:00 | 3.668 | 2.444 | 60.822 |  | 0.17175 |  |  |  |  | 31.7 |  | 39.2 | 292 | 5.4
508 | 2023-05-21 03:00 | 3.668 | 5.64 | 47.4804 |  | 0.229 |  |  |  |  | 31.3 |  | 40.6 | 20 | 4.32
509 | 2023-05-21 04:00 | 3.668 | 10.904 | 31.7844 |  | 0.229 |  |  |  |  | 31.5 |  | 39 | 48 | 3.6
510 | 2023-05-21 05:00 | 3.668 | 9.4 | 28.2528 |  | 0.2061 |  |  |  |  | 30.9 |  | 41.7 | 85 | 2.16
511 | 2023-05-21 06:00 | 4.192 | 10.528 | 22.3668 |  | 0.6183 |  |  |  |  | 31 |  | 42.7 | 70 | 2.16
512 | 2023-05-21 07:00 | 3.668 | 15.416 | 32.7654 |  | 0.24045 |  |  |  |  | 32.1 |  | 40.1 | 32 | 4.32
513 | 2023-05-21 08:00 | 3.668 | 6.768 | 50.031 |  | 0.14885 |  |  |  |  | 33.8 |  | 35.3 | 84 | 3.96
514 | 2023-05-21 09:00 | 4.978 |  | 48.6576 |  | 0.12595 |  |  |  |  | 35.7 |  | 28.3 | 72 | 3.96
515 | 2023-05-21 10:00 | 8.646 |  | 60.0372 |  | 0.12595 |  |  |  |  | 37.2 |  | 24.5 | 82 | 4.32
516 | 2023-05-21 11:00 | 9.956 |  | 66.708 |  | 0.12595 |  |  |  |  | 38.5 |  | 21.2 | 251 | 2.88
517 | 2023-05-21 12:00 | 9.432 |  | 74.556 |  | 0.1603 |  |  |  |  | 38.5 |  | 21.1 | 265 | 10.44
518 | 2023-05-21 13:00 | 10.218 |  | 82.404 |  | 0.2061 |  |  |  |  | 38.7 |  | 20.7 | 299 | 6.84
519 | 2023-05-21 14:00 | 10.218 |  | 72.3978 |  | 0.2061 |  |  |  |  | 39.6 |  | 18.6 | 323 | 3.6
520 | 2023-05-21 15:00 | 9.956 |  | 64.5498 |  | 0.2061 |  |  |  |  | 39.8 |  | 17.6 | 339 | 3.6
521 | 2023-05-21 16:00 | 10.218 |  | 59.841 |  | 0.24045 |  |  |  |  | 39.6 |  | 17.4 | 331 | 2.88
522 | 2023-05-21 17:00 | 9.694 |  | 56.7018 |  | 0.3435 |  |  |  |  | 39 |  | 18.8 | 321 | 3.6
523 | 2023-05-21 18:00 | 8.122 |  | 55.7208 |  | 0.40075 |  |  |  |  | 37.3 |  | 22 | 343 | 3.24
524 | 2023-05-21 19:00 | 6.288 |  | 54.936 |  | 0.3893 |  |  |  |  | 35.9 |  | 24 | 350 | 2.52
525 | 2023-05-21 20:00 | 4.454 |  | 35.1198 |  | 0.4351 |  |  |  |  | 35.2 |  | 25.1 | 28 | 1.8
526 | 2023-05-21 21:00 | 3.406 |  | 16.0884 |  | 0.5267 |  |  |  |  | 34.3 |  | 27.7 | 65 | 1.8
527 | 2023-05-21 22:00 | 3.406 |  | 3.5316 |  | 0.5954 |  |  |  |  | 33.3 |  | 30.4 | 81 | 0.72
528 | 2023-05-21 23:00 | 3.144 |  | 8.0442 |  | 0.4809 |  |  |  |  | 32.9 |  | 32.8 | 74 | 1.44
529 | 2023-05-22 | 3.144 |  | 6.2784 |  | 0.44655 |  |  |  |  | 32.1 |  | 34.9 | 123 | 1.08
530 | 2023-05-22 01:00 | 3.668 |  | 5.2974 |  | 0.458 |  |  |  |  | 31.3 |  | 35.3 | 131 | 1.44
531 | 2023-05-22 02:00 | 3.93 |  | 17.2656 |  | 0.3893 |  |  |  |  | 31.2 |  | 35.6 | 188 | 0.36
532 | 2023-05-22 03:00 | 3.668 |  | 14.1264 |  | 0.35495 |  |  |  |  | 31 |  | 35.9 | 104 | 0.72
533 | 2023-05-22 04:00 | 3.93 |  | 8.0442 |  | 0.33205 |  |  |  |  | 30.9 |  | 36.5 | 105 | 1.8
534 | 2023-05-22 05:00 | 4.454 |  | 2.5506 |  | 0.3893 |  |  |  |  | 31 |  | 36.7 | 95 | 1.44
535 | 2023-05-22 06:00 | 4.978 |  | 3.7278 |  | 0.5038 |  |  |  |  | 31.4 |  | 36.6 | 58 | 1.08
536 | 2023-05-22 07:00 | 4.192 |  | 10.5948 |  | 0.51525 |  |  |  |  | 32.2 |  | 36.5 | 321 | 4.32
537 | 2023-05-22 08:00 | 3.144 |  | 36.297 |  | 0.3435 |  |  |  |  | 33.7 |  | 34.3 | 312 | 5.76
538 | 2023-05-22 09:00 | 4.978 |  | 50.031 |  | 0.2519 |  |  |  |  | 34.5 |  | 28.5 | 5 | 7.92
539 | 2023-05-22 10:00 | 11.528 | 21.056 | 36.6894 |  | 0.21755 |  |  |  |  | 36.1 |  | 23.5 | 17 | 8.28
540 | 2023-05-22 11:00 | 11.004 | 29.14 | 51.2082 |  | 0.19465 |  |  |  |  | 37.6 |  | 20.1 | 24 | 7.92
541 | 2023-05-22 12:00 | 11.004 | 19.928 | 65.3346 |  | 0.1832 |  |  |  |  | 38.3 |  | 18.6 | 18 | 9
542 | 2023-05-22 13:00 | 12.576 | 17.86 | 53.955 |  | 0.2061 |  |  |  |  | 38.9 |  | 17.8 | 2 | 6.48
543 | 2023-05-22 14:00 | 13.362 | 23.876 | 34.5312 |  | 0.21755 |  |  |  |  | 38.7 |  | 18.2 | 10 | 7.2
544 | 2023-05-22 15:00 | 11.528 | 17.108 | 35.7084 |  | 0.229 |  |  |  |  | 38.8 |  | 19 | 332 | 4.68
545 | 2023-05-22 16:00 | 10.218 | 31.02 | 37.8666 |  | 0.28625 |  |  |  |  | 36.5 |  | 26.3 | 357 | 5.04
546 | 2023-05-22 17:00 | 9.432 | 19.928 | 43.5564 |  | 0.229 |  |  |  |  | 37.3 |  | 24 | 40 | 2.16
547 | 2023-05-22 18:00 | 8.122 | 44.556 | 26.2908 |  | 0.3206 |  |  |  |  | 37 |  | 23 | 303 | 1.8
548 | 2023-05-22 19:00 | 6.55 | 67.68 | 10.0062 |  | 0.4809 |  |  |  |  | 35.7 |  | 25.4 | 343 | 2.52
549 | 2023-05-22 20:00 | 5.24 | 87.796 | 2.5506 |  | 0.74425 |  |  |  |  | 34.4 |  | 32.4 | 16 | 3.96
550 | 2023-05-22 21:00 | 3.93 | 77.644 | 4.1202 |  | 0.687 |  |  |  |  | 33.2 |  | 34.9 | 55 | 2.52
551 | 2023-05-22 22:00 | 3.93 | 65.048 | 5.6898 |  | 0.5496 |  |  |  |  | 32 |  | 37.9 | 81 | 1.44
552 | 2023-05-22 23:00 | 3.668 | 50.948 | 8.829 |  | 0.40075 |  |  |  |  | 31.3 |  | 39.3 | 79 | 1.44
553 | 2023-05-23 | 3.406 | 59.408 | 1.962 |  | 0.42365 |  |  |  |  | 30.4 |  | 41.5 | 131 | 0.72
554 | 2023-05-23 01:00 | 3.406 | 57.152 | 2.3544 |  | 0.4122 |  |  |  |  | 29.6 |  | 44.7 | 189 | 1.08
555 | 2023-05-23 02:00 | 3.406 | 32.9 | 17.8542 |  | 0.30915 |  |  |  |  | 29.1 |  | 46.4 | 145 | 1.44
556 | 2023-05-23 03:00 | 3.668 | 29.14 | 22.563 |  | 0.229 |  |  |  |  | 28.9 |  | 44.7 | 121 | 1.8
557 | 2023-05-23 04:00 | 3.93 | 39.104 | 12.1644 |  | 0.26335 |  |  |  |  | 28.7 |  | 44.7 | 235 | 0.72
558 | 2023-05-23 05:00 | 3.93 | 53.016 | 3.924 |  | 0.37785 |  |  |  |  | 29.1 |  | 43.5 | 29 | 1.08
559 | 2023-05-23 06:00 | 3.93 | 81.592 | 2.1582 |  | 0.7557 |  |  |  |  | 30.1 |  | 42 | 259 | 1.44
560 | 2023-05-23 07:00 | 3.93 | 76.892 | 11.1834 |  | 0.687 |  |  |  |  | 32.5 |  | 42.9 | 340 | 3.96
561 | 2023-05-23 08:00 | 3.93 | 60.536 | 27.468 |  | 0.3206 |  |  |  |  | 33.8 |  | 32 | 8 | 5.4
562 | 2023-05-23 09:00 | 4.978 | 54.708 | 31.392 |  | 0.28625 |  |  |  |  | 35.9 |  | 25.4 | 333 | 2.88
563 | 2023-05-23 10:00 | 8.122 | 50.384 | 30.8034 |  | 0.2519 |  |  |  |  | 37.3 |  | 22.1 | 284 | 3.6
564 | 2023-05-23 11:00 | 9.17 | 37.224 | 45.7146 |  | 0.2061 |  |  |  |  | 38.5 |  | 20.7 | 284 | 3.96
565 | 2023-05-23 12:00 | 9.956 | 23.5 | 53.7588 |  | 0.1832 |  |  |  |  | 39.5 |  | 18 | 303 | 5.04
566 | 2023-05-23 13:00 | 12.576 | 26.696 | 44.145 |  | 0.229 |  |  |  |  | 40 |  | 17.5 | 293 | 7.56
567 | 2023-05-23 14:00 | 12.576 | 19.176 | 32.5692 |  | 0.2061 |  |  |  |  | 39.5 |  | 18.1 | 334 | 6.12
568 | 2023-05-23 15:00 | 11.004 | 13.536 | 31.5882 |  | 0.1603 |  |  |  |  | 39 |  | 18.8 | 318 | 6.84
569 | 2023-05-23 16:00 | 10.742 | 17.296 | 33.7464 |  | 0.1832 |  |  |  |  | 38.2 |  | 20.6 | 324 | 5.76
570 | 2023-05-23 17:00 | 9.17 | 32.148 | 36.4932 |  | 0.24045 |  |  |  |  | 36.7 |  | 23.5 | 331 | 5.04
571 | 2023-05-23 18:00 | 6.812 | 31.208 | 41.7906 |  | 0.2519 |  |  |  |  | 35.4 |  | 27.1 | 357 | 5.04
572 | 2023-05-23 19:00 | 6.026 | 41.548 | 33.9426 |  | 0.30915 |  |  |  |  | 34.3 |  | 27.6 | 355 | 3.6
573 | 2023-05-23 20:00 | 4.454 | 46.06 | 40.6134 |  | 0.33205 |  |  |  |  | 33.6 |  | 30 | 10 | 3.6
574 | 2023-05-23 21:00 | 3.668 | 53.956 | 27.6642 |  | 0.3206 |  |  |  |  | 32.8 |  | 33.2 | 44 | 1.08
575 | 2023-05-23 22:00 | 3.668 | 74.636 | 5.6898 |  | 0.4809 |  |  |  |  | 31.7 |  | 37.2 | 76 | 1.08
576 | 2023-05-23 23:00 | 3.668 | 57.716 | 8.2404 |  | 0.7328 |  |  |  |  | 30.6 |  | 41.6 | 125 | 1.44
577 | 2023-05-24 | 3.406 | 62.228 | 5.1012 | [6 empty] | 29.5 |  | 43 | 117 | 1.08
578 | 2023-05-24 01:00 | 3.668 | 50.008 | 9.81 |  | 0.35495 |  |  |  |  | 28.8 |  | 42.4 | 161 | 0.72
579 | 2023-05-24 02:00 | 3.406 | 33.276 | 18.4428 |  | 0.2748 |  |  |  |  | 28.3 |  | 42 | 118 | 1.44
580 | 2023-05-24 03:00 | 3.406 | 23.124 | 26.8794 |  | 0.24045 |  |  |  |  | 28 |  | 40.8 | 117 | 1.44
581 | 2023-05-24 04:00 | 3.668 | 33.276 | 23.3478 |  | 0.2061 |  |  |  |  | 28 |  | 39.7 | 157 | 1.08
582 | 2023-05-24 05:00 | 3.406 | 54.144 | 3.3354 |  | 0.3435 |  |  |  |  | 27.4 |  | 42.3 | 283 | 1.08
583 | 2023-05-24 06:00 | 3.93 | 60.724 | 8.4366 |  | 0.5267 |  |  |  |  | 27.8 |  | 40.3 | 153 | 1.44
584 | 2023-05-24 07:00 | 3.406 | 24.44 | 28.8414 |  | 0.24045 |  |  |  |  | 31.3 |  | 31.2 | 194 | 1.8
585 | 2023-05-24 08:00 | 5.502 | 34.592 | 25.7022 |  | 0.28625 |  |  |  |  | 35 |  | 24.2 | 236 | 2.88
586 | 2023-05-24 09:00 | 3.93 | 13.536 | 45.9108 |  | 0.1603 |  |  |  |  | 37.3 |  | 22 | 243 | 6.12
587 | 2023-05-24 10:00 | 3.406 | 9.588 | 55.1322 |  | 0.14885 |  |  |  |  | 38.8 |  | 19.9 | 246 | 8.28
588 | 2023-05-24 11:00 | 4.716 | 12.408 | 57.2904 |  | 0.1603 |  |  |  |  | 40 |  | 17.1 | 257 | 9
589 | 2023-05-24 12:00 | 7.598 | 34.404 | 62.1954 |  | 0.17175 |  |  |  |  | 40.1 |  | 19 | 288 | 6.12
590 | 2023-05-24 13:00 | 11.266 | 31.02 | 71.0244 |  | 0.24045 |  |  |  |  | 39.1 |  | 23 | 312 | 6.48
591 | 2023-05-24 14:00 | 15.196 | 25.192 | 62.3916 |  | 0.26335 |  |  |  |  | 38.3 |  | 24 | 310 | 6.48
592 | 2023-05-24 15:00 | 6.55 | 18.988 | 52.5816 |  | 0.17175 |  |  |  |  | 38.1 |  | 22.7 | 318 | 5.76
593 | 2023-05-24 16:00 | 6.026 | 28.952 | 54.7398 |  | 0.19465 |  |  |  |  | 37.3 |  | 25.5 | 335 | 4.32
594 | 2023-05-24 17:00 | 4.978 | 28.012 | 73.3788 |  | 0.2061 |  |  |  |  | 35.8 |  | 27.2 | 348 | 5.76
595 | 2023-05-24 18:00 | 3.406 | 45.684 | 58.6638 |  | 0.19465 |  |  |  |  | 34.4 |  | 34.4 | 14 | 5.76
596 | 2023-05-24 19:00 | 3.668 | 46.06 | 55.1322 |  | 0.17175 |  |  |  |  | 33.1 |  | 38.6 | 6 | 3.24
597 | 2023-05-24 20:00 | 3.406 | 61.852 | 34.7274 |  | 0.26335 |  |  |  |  | 32.8 |  | 38.2 | 31 | 1.44
598 | 2023-05-24 21:00 | 3.406 | 66.74 | 16.4808 |  | 0.26335 |  |  |  |  | 31.9 |  | 42 | 134 | 1.08
599 | 2023-05-24 22:00 | 3.668 | 65.988 | 10.3986 |  | 0.3893 |  |  |  |  | 30.9 |  | 44.4 | 162 | 1.08
600 | 2023-05-24 23:00 | 3.93 | 75.576 | 1.5696 |  | 0.44655 |  |  |  |  | 30.5 |  | 45.5 | 123 | 0.72
601 | 2023-05-25 | 4.978 | 73.508 | 1.1772 |  | 0.4351 |  |  |  |  | 29.7 |  | 46.4 | 126 | 1.08
602 | 2023-05-25 01:00 | 4.978 | 76.892 | 1.3734 |  | 0.37785 |  |  |  |  | 28.9 |  | 48.8 | 176 | 0.72
603 | 2023-05-25 02:00 | 4.192 | 64.296 | 1.3734 |  | 0.35495 |  |  |  |  | 28.1 |  | 50.8 | 176 | 1.8
604 | 2023-05-25 03:00 | 3.668 | 50.572 | 4.5126 |  | 0.26335 |  |  |  |  | 27.5 |  | 51 | 118 | 1.8
605 | 2023-05-25 04:00 | 3.93 | 50.008 | 2.3544 |  | 0.229 |  |  |  |  | 26.8 |  | 52.6 | 169 | 1.08
606 | 2023-05-25 05:00 | 3.668 | 53.392 | 2.3544 |  | 0.24045 |  |  |  |  | 26.7 |  | 53.2 | 218 | 1.08
607 | 2023-05-25 06:00 | 8.646 | 61.1 | 6.0822 |  | 0.5496 |  |  |  |  | 28.2 |  | 48.7 | 209 | 2.16
608 | 2023-05-25 07:00 | 11.266 | 38.728 | 22.7592 |  | 0.3435 |  |  |  |  | 29.9 |  | 38.4 | 237 | 5.4
609 | 2023-05-25 08:00 | 12.838 | 32.148 | 40.221 |  | 0.28625 |  |  |  |  | 33.9 |  | 25.8 | 250 | 3.96
610 | 2023-05-25 09:00 | 14.672 | 26.884 | 59.6448 |  | 0.229 |  |  |  |  | 37 |  | 17.8 | 252 | 5.76
611 | 2023-05-25 10:00 | 15.196 | 15.792 | 77.1066 |  | 0.17175 |  |  |  |  | 39.6 |  | 12.9 | 245 | 6.12
612 | 2023-05-25 11:00 | 16.768 | 14.1 | 87.1128 |  | 0.17175 |  |  |  |  | 41.1 |  | 10.9 | 259 | 9.72
613 | 2023-05-25 12:00 | 20.436 | 15.792 | 86.328 |  | 0.17175 |  |  |  |  | 42.2 |  | 10.4 | 266 | 10.44
614 | 2023-05-25 13:00 | 24.89 | 23.124 | 90.4482 |  | 0.229 |  |  |  |  | 42.7 |  | 12.2 | 276 | 9.36
615 | 2023-05-25 14:00 | 26.462 | 40.232 | 100.2582 |  | 0.4122 |  |  |  |  | 39.3 |  | 28.6 | 327 | 7.2
616 | 2023-05-25 15:00 | 22.27 | 27.636 | 89.6634 |  | 0.30915 |  |  |  |  | 36.5 |  | 36.4 | 325 | 7.56
617 | 2023-05-25 16:00 | 25.938 | [8 empty] | 36.4 |  | 27.5 | 328 | 6.12
618 | 2023-05-25 17:00 |  | 37.976 | 89.8596 |  | 0.1832 |  |  |  |  | 36.3 |  | 28.3 | 326 | 3.96
619 | 2023-05-25 18:00 | 2.882 | 41.548 | 100.8468 |  | 0.17175 |  |  |  |  | 35.4 |  | 27.9 | 359 | 3.96
620 | 2023-05-25 19:00 |  | 51.888 | 83.1888 |  | 0.2061 |  |  |  |  | 34.9 |  | 29.4 | 45 | 1.8
621 | 2023-05-25 20:00 |  | 64.108 | 49.4424 |  | 0.30915 |  |  |  |  | 34.2 |  | 30.3 | 111 | 1.08
622 | 2023-05-25 21:00 |  | 54.896 | 48.069 |  | 0.28625 |  |  |  |  | 33.4 |  | 31.4 | 130 | 1.08
623 | 2023-05-25 22:00 |  | 51.324 | 42.7716 |  | 0.2519 |  |  |  |  | 32.9 |  | 31.5 | 133 | 0.72
624 | 2023-05-25 23:00 |  | 49.068 | 40.8096 |  | 0.229 |  |  |  |  | 32.1 |  | 33 | 234 | 1.08
625 | 2023-05-26 |  | 63.732 | 24.1326 |  | 0.26335 |  |  |  |  | 31.9 |  | 33.5 | 192 | 0.72
626 | 2023-05-26 01:00 |  | 61.1 | 21.1896 |  | 0.2977 |  |  |  |  | 31 |  | 36.4 | 123 | 0.36
627 | 2023-05-26 02:00 |  | 39.48 | 37.8666 |  | 0.2519 |  |  |  |  | 30.4 |  | 38.4 | 239 | 0.36
628 | 2023-05-26 03:00 |  | 53.016 | 23.544 |  | 0.229 |  |  |  |  | 29.6 |  | 40.1 | 241 | 3.6
629 | 2023-05-26 04:00 |  | 51.7 | 20.9934 |  | 0.2061 |  |  |  |  | 29.4 |  | 40.4 | 243 | 2.88
630 | 2023-05-26 05:00 |  | 68.056 | 5.4936 |  | 0.229 |  |  |  |  | 28.3 |  | 43.1 | 128 | 1.44
631 | 2023-05-26 06:00 |  | 46.624 | 20.9934 |  | 0.458 |  |  |  |  | 28.6 |  | 44.1 | 230 | 2.52
632 | 2023-05-26 07:00 |  | 43.24 | 41.3982 |  | 0.33205 |  |  |  |  | 30.8 |  | 38.8 | 237 | 3.96
633 | 2023-05-26 08:00 |  | 30.456 | 67.8852 |  | 0.26335 |  |  |  |  | 33.5 |  | 30.1 | 247 | 7.2
634 | 2023-05-26 09:00 | 5.502 | 22.184 | 82.6002 |  | 0.21755 |  |  |  |  | 36 |  | 23.8 | 240 | 8.64
635 | 2023-05-26 10:00 | 3.93 | 19.74 | 94.9608 |  | 0.1832 |  |  |  |  | 38.5 |  | 17.6 | 256 | 11.16
636 | 2023-05-26 11:00 | 3.406 | 21.056 | 104.3784 |  | 0.1832 |  |  |  |  | 40.4 |  | 14.1 | 266 | 13.32
637 | 2023-05-26 12:00 | 6.026 | 27.072 | 97.7076 |  | 0.2519 |  |  |  |  | 41.4 |  | 13.6 | 271 | 12.24
638 | 2023-05-26 13:00 | 10.742 | 16.92 | 89.8596 |  | 0.229 |  |  |  |  | 41.8 |  | 12.9 | 272 | 13.32
639 | 2023-05-26 14:00 | 7.074 | 21.62 | 64.746 |  | 0.2061 |  |  |  |  | 41.5 |  | 14.4 | 278 | 12.96
640 | 2023-05-26 15:00 | 6.288 | 16.732 | 65.727 |  | 0.2061 |  |  |  |  | 39 |  | 21.5 | 286 | 12.6
641 | 2023-05-26 16:00 | 10.48 | 28.2 | 68.4738 |  | 0.2519 |  |  |  |  | 38.4 |  | 24.8 | 291 | 8.64
642 | 2023-05-26 17:00 | 9.694 | 35.72 | 69.651 |  | 0.2748 |  |  |  |  | 37.5 |  | 25.8 | 274 | 10.44
643 | 2023-05-26 18:00 | 5.24 | 53.016 | 57.879 |  | 0.3435 |  |  |  |  | 35.7 |  | 34.1 | 278 | 7.2
644 | 2023-05-26 19:00 | 4.716 | 57.34 | 50.8158 |  | 0.4122 |  |  |  |  | 33.6 |  | 40.1 | 280 | 6.12
645 | 2023-05-26 20:00 | 12.838 | 46.436 | 51.993 |  | 0.35495 |  |  |  |  | 33.5 |  | 35.2 | 273 | 7.56
646 | 2023-05-26 21:00 | 9.17 | 55.46 | 32.373 |  | 0.44655 |  |  |  |  | 33.2 |  | 34.4 | 262 | 4.68
647 | 2023-05-26 22:00 | 8.122 | 68.432 | 17.8542 |  | 0.49235 |  |  |  |  | 32.8 |  | 34.6 | 244 | 3.24
648 | 2023-05-26 23:00 | 6.812 | 72.944 | 8.829 |  | 0.56105 |  |  |  |  | 31.9 |  | 36.9 | 199 | 1.44
649 | 2023-05-27 | 10.218 | 73.508 | 4.1202 |  | 0.5038 |  |  |  |  | 30.4 |  | 43.8 | 131 | 1.08
650 | 2023-05-27 01:00 | 7.074 | 40.608 | 28.449 |  | 0.3893 |  |  |  |  | 29.8 |  | 47.9 | 187 | 0.36
651 | 2023-05-27 02:00 | 7.336 | 30.08 | 38.4552 |  | 0.2977 |  |  |  |  | 29.4 |  | 48.3 | 205 | 0.36
652 | 2023-05-27 03:00 | 7.598 | 27.448 | 38.4552 |  | 0.26335 |  |  |  |  | 28.8 |  | 49 | 122 | 0.72
653 | 2023-05-27 04:00 | 6.026 | 24.44 | 39.6324 |  | 0.2519 |  |  |  |  | 28.4 |  | 50 | 178 | 0.72
654 | 2023-05-27 05:00 | 4.454 | 30.08 | 33.5502 |  | 0.2519 |  |  |  |  | 28.1 |  | 50.9 | 208 | 0.36
655 | 2023-05-27 06:00 | 4.716 | 30.08 | 34.5312 |  | 0.229 |  |  |  |  | 28.6 |  | 49.2 | 240 | 2.88
656 | 2023-05-27 07:00 | 4.716 | 28.576 | 45.126 |  | 0.1832 |  |  |  |  | 30.8 |  | 44.9 | 246 | 4.68
657 | 2023-05-27 08:00 | 5.764 | 38.916 | 50.8158 |  | 0.19465 |  |  |  |  | 33.5 |  | 38 | 264 | 7.2
658 | 2023-05-27 09:00 | 10.218 | 48.88 | 61.0182 |  | 0.229 |  |  |  |  | 35.9 |  | 29.5 | 277 | 8.28
659 | 2023-05-27 10:00 | 8.646 | 24.816 | 92.0178 |  | 0.1832 |  |  |  |  | 38.1 |  | 22.1 | 276 | 10.44
660 | 2023-05-27 11:00 | 9.694 | 19.74 | 90.252 |  | 0.17175 |  |  |  |  | 38.7 |  | 21.9 | 308 | 6.48
661 | 2023-05-27 12:00 | 10.742 | 15.792 | 90.8406 |  | 0.1603 |  |  |  |  | 39.2 |  | 19.3 | 315 | 7.92
662 | 2023-05-27 13:00 | 11.79 | 18.424 | 80.2458 |  | 0.17175 |  |  |  |  | 40 |  | 17.8 | 303 | 7.56
663 | 2023-05-27 14:00 | 13.1 | 15.228 | 80.0496 |  | 0.17175 |  |  |  |  | 39.7 |  | 17.9 | 279 | 12.24
664 | 2023-05-27 15:00 | 13.624 | 15.228 | 84.5622 |  | 0.2061 |  |  |  |  | 39 |  | 19.3 | 270 | 16.2
665 | 2023-05-27 16:00 | 13.624 | 18.236 | 84.1698 |  | 0.229 |  |  |  |  | 38.5 |  | 21.1 | 274 | 11.88
666 | 2023-05-27 17:00 | 11.266 | 30.268 | 79.8534 |  | 0.26335 |  |  |  |  | 37.4 |  | 25.7 | 283 | 9.36
667 | 2023-05-27 18:00 | 8.384 | 31.208 | 84.366 |  | 0.28625 |  |  |  |  | 35.7 |  | 30.6 | 275 | 9.72
668 | 2023-05-27 19:00 | 5.502 | 33.652 | 85.7394 |  | 0.2977 |  |  |  |  | 34.2 |  | 35.8 | 271 | 10.44
669 | 2023-05-27 20:00 | 3.406 | 33.464 | 86.9166 |  | 0.30915 |  |  |  |  | 33.4 |  | 39.3 | 270 | 8.64
670 | 2023-05-27 21:00 | 7.86 | 40.232 | 83.9736 |  | 0.30915 |  |  |  |  | 33.3 |  | 36.2 | 266 | 9
671 | 2023-05-27 22:00 | 11.266 | 46.248 | 71.4168 |  | 0.3435 |  |  |  |  | 33 |  | 34.4 | 247 | 5.04
672 | 2023-05-27 23:00 | 6.288 | 45.12 | 50.6196 |  | 0.3893 |  |  |  |  | 31.9 |  | 40.8 | 239 | 2.88
673 | 2023-05-28 | 4.192 | 27.824 | 54.7398 |  | 0.33205 |  |  |  |  | 30.3 |  | 47.2 | 237 | 1.08
674 | 2023-05-28 01:00 | 4.454 | 25.38 | 54.5436 |  | 0.2977 |  |  |  |  | 29.3 |  | 49.7 | 242 | 0.72
675 | 2023-05-28 02:00 | 3.93 | 22.372 | 53.3664 |  | 0.2977 |  |  |  |  | 28.4 |  | 52 | 122 | 1.44
676 | 2023-05-28 03:00 | 3.406 | 17.296 | 54.936 |  | 0.2748 |  |  |  |  | 27.4 |  | 53.8 | 127 | 1.08
677 | 2023-05-28 04:00 | 3.406 | 16.544 | 57.2904 |  | 0.2519 |  |  |  |  | 27 |  | 54.6 | 113 | 2.16
678 | 2023-05-28 05:00 | 3.406 | 20.492 | 54.936 |  | 0.35495 |  |  |  |  | 26.6 |  | 55.4 | 139 | 1.8
679 | 2023-05-28 06:00 | 4.454 | 20.868 | 64.9422 |  | 0.35495 |  |  |  |  | 28 |  | 51.7 | 219 | 3.24
680 | 2023-05-28 07:00 | 6.55 | 15.792 | 72.2016 |  | 0.1832 |  |  |  |  | 30.6 |  | 43.7 | 245 | 5.04
681 | 2023-05-28 08:00 | 11.004 | 23.312 | 68.0814 |  | 0.229 |  |  |  |  | 33.2 |  | 34.8 | 266 | 4.68
682 | 2023-05-28 09:00 | 14.41 | 26.32 | 71.2206 |  | 0.229 |  |  |  |  | 35.2 |  | 28.7 | 280 | 7.56
683 | 2023-05-28 10:00 | 14.148 | 14.476 | 88.6824 |  | 0.17175 |  |  |  |  | 36.4 |  | 25.6 | 279 | 8.28
684 | 2023-05-28 11:00 | 15.458 | 13.16 | 96.138 |  | 0.1832 |  |  |  |  | 37 |  | 25.7 | 282 | 10.08
685 | 2023-05-28 12:00 | 24.89 | 17.296 | 93.5874 |  | 0.2061 |  |  |  |  | 37.1 |  | 26.3 | 286 | 10.08
686 | 2023-05-28 13:00 | 19.388 | 13.536 | 92.8026 |  | 0.229 |  |  |  |  | 37 |  | 28.1 | 276 | 11.88
687 | 2023-05-28 14:00 | 20.174 | 10.34 | 97.7076 |  | 0.1832 |  |  |  |  | 36.6 |  | 29.5 | 270 | 13.68
688 | 2023-05-28 15:00 | 15.458 | 11.092 | 92.8026 |  | 0.17175 |  |  |  |  | 36.1 |  | 34 | 272 | 13.32
689 | 2023-05-28 16:00 | 14.148 | 8.836 | 98.6886 |  | 0.1832 |  |  |  |  | 35.4 |  | 33.1 | 269 | 14.76
690 | 2023-05-28 17:00 | 10.48 | 12.408 | 104.7708 |  | 0.2061 |  |  |  |  | 34.3 |  | 41.9 | 274 | 10.08
691 | 2023-05-28 18:00 | 7.336 | 23.5 | 105.948 |  | 0.2519 |  |  |  |  | 32.9 |  | 46.5 | 264 | 7.56
692 | 2023-05-28 19:00 | 4.716 | 24.628 | 105.7518 |  | 0.2748 |  |  |  |  | 32 |  | 50.3 | 266 | 5.76
693 | 2023-05-28 20:00 | 3.406 | 32.336 | 85.7394 |  | 0.35495 |  |  |  |  | 31.3 |  | 55.6 | 257 | 5.04
694 | 2023-05-28 21:00 | 3.406 | 28.576 | 85.347 |  | 0.4351 |  |  |  |  | 30.8 |  | 57.7 | 261 | 3.96
695 | 2023-05-28 22:00 | 3.406 | 28.576 | 70.8282 |  | 0.4351 |  |  |  |  | 30.3 |  | 59.1 | 239 | 1.8
696 | 2023-05-28 23:00 | 3.406 | 28.764 | 69.651 |  | 0.37785 |  |  |  |  | 29.7 |  | 60.2 | 241 | 3.24
697 | 2023-05-29 | 3.406 | 19.74 | 79.461 |  | 0.2748 |  |  |  |  | 29 |  | 61.5 | 195 | 1.8
698 | 2023-05-29 01:00 | 3.406 | 19.928 | 73.7712 |  | 0.2519 |  |  |  |  | 27.7 |  | 63.4 | 151 | 1.8
699 | 2023-05-29 02:00 | 3.406 | 8.836 | 89.271 |  | 0.21755 |  |  |  |  | 27.1 |  | 63.9 | 214 | 1.8
700 | 2023-05-29 03:00 | 3.144 | 8.46 | 92.9988 |  | 0.19465 |  |  |  |  | 26.6 |  | 62.7 | 161 | 2.16
701 | 2023-05-29 04:00 | 3.406 | 10.152 | 88.0938 |  | 0.19465 |  |  |  |  | 26.2 |  | 61.6 | 212 | 1.44
702 | 2023-05-29 05:00 | 3.668 | 17.86 | 80.8344 |  | 0.229 |  |  |  |  | 26 |  | 59.7 | 217 | 1.8
703 | 2023-05-29 06:00 | 3.668 | 36.848 | 71.0244 |  | 0.2977 |  |  |  |  | 26.6 |  | 56.3 | 240 | 2.88
704 | 2023-05-29 07:00 | 3.668 | 26.32 | 82.7964 |  | 0.229 |  |  |  |  | 28.8 |  | 49.4 | 222 | 3.96
705 | 2023-05-29 08:00 | 3.406 | 19.364 | 91.6254 |  | 0.2061 |  |  |  |  | 31.3 |  | 42 | 243 | 5.76
706 | 2023-05-29 09:00 | 5.502 | 16.356 | 95.7456 |  | 0.2061 |  |  |  |  | 33.8 |  | 35.4 | 243 | 5.04
707 | 2023-05-29 10:00 | 9.694 | 10.716 | 100.062 |  | 0.17175 |  |  |  |  | 35.5 |  | 30 | 243 | 5.04
708 | 2023-05-29 11:00 | 12.838 | 12.784 | 95.7456 |  | 0.1603 |  |  |  |  | 37.1 |  | 24.9 | 262 | 7.56
709 | 2023-05-29 12:00 | 16.244 | 11.468 | 98.2962 |  | 0.1603 |  |  |  |  | 38.8 |  | 21.2 | 265 | 7.56
710 | 2023-05-29 13:00 | 18.864 | 16.544 | 100.4544 |  | 0.1832 |  |  |  |  | 40 |  | 20.6 | 272 | 7.56
711 | 2023-05-29 14:00 | 19.126 | 31.772 | 115.5618 |  | 0.19465 |  |  |  |  | 39.3 |  | 30.2 | 277 | 9.36
712 | 2023-05-29 15:00 | 20.174 | 42.112 | 90.8406 |  | 0.229 |  |  |  |  | 38.4 |  | 32.8 | 286 | 7.56
713 | 2023-05-29 16:00 | 20.174 | 50.572 | 72.0054 |  | 0.24045 |  |  |  |  | 38.1 |  | 33.1 | 313 | 4.68
714 | 2023-05-29 17:00 | 18.602 | 46.812 | 65.5308 |  | 0.21755 |  |  |  |  | 37 |  | 32.2 | 323 | 3.96
715 | 2023-05-29 18:00 | 13.886 | 45.872 | 65.1384 |  | 0.21755 |  |  |  |  | 35.3 |  | 34 | 342 | 5.76
716 | 2023-05-29 19:00 | 8.646 | 50.572 | 54.5436 |  | 0.2519 |  |  |  |  | 34 |  | 38.8 | 9 | 3.96
717 | 2023-05-29 20:00 | 6.288 | 50.948 | 39.0438 |  | 0.24045 |  |  |  |  | 33.4 |  | 37.9 | 26 | 1.44
718 | 2023-05-29 21:00 | 3.668 | 77.268 | 8.829 |  | 0.3206 |  |  |  |  | 32.5 |  | 42.5 | 97 | 1.44
719 | 2023-05-29 22:00 | 4.716 | 71.252 | 7.0632 |  | 0.3893 |  |  |  |  | 31.5 |  | 45.8 | 115 | 1.08
720 | 2023-05-29 23:00 | 3.668 | 69.748 | 1.7658 |  | 0.458 |  |  |  |  | 30.7 |  | 48.5 | 116 | 1.44
721 | 2023-05-30 | 3.144 | 62.98 | 6.6708 |  | 0.37785 |  |  |  |  | 30 |  | 50 | 192 | 0.36
722 | 2023-05-30 01:00 | 3.406 | 62.416 | 2.7468 |  | 0.4351 |  |  |  |  | 29.4 |  | 51.6 | 80 | 1.08
723 | 2023-05-30 02:00 | 3.668 | 62.604 | 2.3544 |  | 0.37785 |  |  |  |  | 29.1 |  | 51.7 | 104 | 1.44
724 | 2023-05-30 03:00 | 3.668 | 33.464 | 31.1958 |  | 0.26335 |  |  |  |  | 28.8 |  | 47.5 | 100 | 1.08
725 | 2023-05-30 04:00 | 3.668 | 57.904 | 12.1644 |  | 0.24045 |  |  |  |  | 28 |  | 47.9 | 244 | 1.8
726 | 2023-05-30 05:00 | 3.93 | 68.62 | 9.2214 |  | 0.33205 |  |  |  |  | 28 |  | 49 | 217 | 1.8
727 | 2023-05-30 06:00 | 4.454 | 93.248 | 5.1012 |  | 0.4122 |  |  |  |  | 28.5 |  | 47.6 | 225 | 1.44
728 | 2023-05-30 07:00 | 3.93 | 54.708 | 35.5122 |  | 0.229 |  |  |  |  | 31.4 |  | 40.7 | 246 | 1.8
729 | 2023-05-30 08:00 | 6.288 | 38.728 | 74.3598 |  | 0.21755 |  |  |  |  | 36.1 |  | 27.6 | 170 | 1.44
730 | 2023-05-30 09:00 | 11.266 | 22.372 | 88.29 |  | 0.1832 |  |  |  |  | 40.2 |  | 14.7 | 203 | 2.16
731 | 2023-05-30 10:00 | 15.458 | 13.348 | 90.252 |  | 0.17175 |  |  |  |  | 42.5 |  | 10.7 | 261 | 3.6
732 | 2023-05-30 11:00 | 18.078 | 45.872 | 74.9484 |  | 0.2061 |  |  |  |  | 42.1 |  | 16.5 | 277 | 8.28
733 | 2023-05-30 12:00 | 18.078 | 62.792 | 86.1318 |  | 0.33205 |  |  |  |  | 40.5 |  | 27.8 | 297 | 7.2
734 | 2023-05-30 13:00 | 17.816 | 39.668 | 108.1062 |  | 0.33205 |  |  |  |  | 40.1 |  | 32 | 323 | 5.4
735 | 2023-05-30 14:00 | 17.816 | 44.932 | 109.4796 |  | 0.3664 |  |  |  |  | 40 |  | 32.3 | 339 | 6.12
736 | 2023-05-30 15:00 | 16.506 | 37.788 | 83.5812 |  | 0.30915 |  |  |  |  | 39.2 |  | 34.6 | 340 | 5.4
737 | 2023-05-30 16:00 | 16.768 | 44.368 | 93.195 |  | 0.33205 |  |  |  |  | 39.1 |  | 32.5 | 336 | 3.96
738 | 2023-05-30 17:00 | 14.41 | 45.872 | 95.157 |  | 0.33205 |  |  |  |  | 37.4 |  | 37.3 | 7 | 6.12
739 | 2023-05-30 18:00 | 10.48 | 56.776 | 89.4672 |  | 0.3206 |  |  |  |  | 36.1 |  | 39.2 | 6 | 4.32
740 | 2023-05-30 19:00 | 7.336 | 62.98 | 72.594 |  | 0.3893 |  |  |  |  | 34.6 |  | 40.6 | 346 | 3.24
741 | 2023-05-30 20:00 | 6.288 | 62.228 | 58.6638 |  | 0.37785 |  |  |  |  | 34.2 |  | 37.5 | 35 | 1.44
742 | 2023-05-30 21:00 | 4.978 | 62.416 | 39.6324 |  | 0.30915 |  |  |  |  | 33.2 |  | 35.7 | 103 | 1.08
743 | 2023-05-30 22:00 | 5.24 | 82.72 | 9.6138 |  | 0.3893 |  |  |  |  | 32.4 |  | 40.5 | 130 | 1.08
744 | 2023-05-30 23:00 | 4.716 | 76.516 | 16.677 |  | 0.458 |  |  |  |  | 31.4 |  | 44.3 | 111 | 1.08
745 | 2023-05-31 | 3.406 | 50.948 | 31.392 | [6 empty] | 31 |  | 48.2 | 119 | 1.08
746 | 2023-05-31 01:00 | 3.144 | 69.748 | 10.0062 |  | 0.3664 |  |  |  |  | 30.2 |  | 50.8 | 201 | 0.72
747 | 2023-05-31 02:00 | 3.406 | 42.112 | 35.5122 |  | 0.3435 |  |  |  |  | 29.6 |  | 49 | 138 | 1.08
748 | 2023-05-31 03:00 | 3.406 | 25.38 | 45.9108 |  | 0.24045 |  |  |  |  | 29.1 |  | 45.5 | 140 | 0.72
749 | 2023-05-31 04:00 | 3.668 | 55.648 | 12.3606 |  | 0.26335 |  |  |  |  | 28.7 |  | 45.3 | 248 | 1.08
750 | 2023-05-31 05:00 | 3.93 | 58.28 | 18.8352 |  | 0.26335 |  |  |  |  | 28.3 |  | 41.7 | 292 | 0.36
751 | 2023-05-31 06:00 | 3.93 | 76.328 | 16.677 |  | 0.458 |  |  |  |  | 29.5 |  | 34.7 | 220 | 2.16
752 | 2023-05-31 07:00 | 3.93 | 53.768 | 18.4428 |  | 0.4351 |  |  |  |  | 32.2 |  | 31.8 | 247 | 4.32
753 | 2023-05-31 08:00 | 3.406 | 8.272 | 33.1578 |  | 0.21755 |  |  |  |  | 36.2 |  | 30.5 | 232 | 5.76
754 | 2023-05-31 09:00 | 3.93 | 9.212 | 45.9108 |  | 0.1374 |  |  |  |  | 38.4 |  | 24.4 | 237 | 7.2
755 | 2023-05-31 10:00 | 5.764 | 13.16 | 53.955 |  | 0.1603 |  |  |  |  | 40.2 |  | 19.7 | 241 | 7.2
756 | 2023-05-31 11:00 | 8.908 | 13.16 | 64.746 |  | 0.19465 |  |  |  |  | 41.5 |  | 16.6 | 254 | 9.72
757 | 2023-05-31 12:00 | 11.266 | 31.584 | 73.1826 |  | 0.26335 |  |  |  |  | 41.9 |  | 22.5 | 265 | 9.36
758 | 2023-05-31 13:00 | 11.528 | 34.404 | 110.2644 |  | 0.4122 |  |  |  |  | 38.6 |  | 40.4 | 287 | 9.72
759 | 2023-05-31 14:00 | 15.196 | 29.892 | 122.4288 |  | 0.37785 |  |  |  |  | 40.6 |  | 23.9 | 286 | 9
760 | 2023-05-31 15:00 | 13.1 | 32.148 | 86.1318 |  | 0.35495 |  |  |  |  | 39.2 |  | 30.4 | 277 | 9
761 | 2023-05-31 16:00 | 9.956 | 25.38 | 75.537 |  | 0.2977 |  |  |  |  | 37.1 |  | 38.8 | 279 | 9
762 | 2023-05-31 17:00 | 6.55 | 32.524 | 67.2966 |  | 0.3206 |  |  |  |  | 35.9 |  | 45.1 | 281 | 7.92
763 | 2023-05-31 18:00 | 3.144 | 40.984 | 70.0434 |  | 0.3435 |  |  |  |  | 34.4 |  | 47.7 | 268 | 7.2
764 | 2023-05-31 19:00 | 3.406 | 55.648 | 56.3094 |  | 0.44655 |  |  |  |  | 33.9 |  | 48.9 | 266 | 8.28
765 | 2023-05-31 20:00 | 3.144 | 33.464 | 80.8344 |  | 0.4122 |  |  |  |  | 32.5 |  | 57.8 | 267 | 10.8
766 | 2023-05-31 21:00 | 3.668 | 28.388 | 80.6382 |  | 0.3206 |  |  |  |  | 31.7 |  | 60.6 | 264 | 9.72
767 | 2023-05-31 22:00 | 3.406 | 31.584 | 73.3788 |  | 0.3664 |  |  |  |  | 31.3 |  | 59.3 | 242 | 4.32
768 | 2023-05-31 23:00 | 3.406 | 36.284 | 42.3792 |  | 0.37785 |  |  |  |  | 31.2 |  | 61.5 | 243 | 1.8

## ShkZayedRd
| Station Name | SHK. ZAYED RD. | Region | DUBAI | Area Classification | Urban Commercial | Emission Source | Traffic
| Station Coordinates | N | 25.1563 | E | 55.2275 | Station Operation Year |  | 2013-06-01
| Date/Time | SO2 | NO2 | O3 | O3 8H Avg. | CO | CO 8H Avg. | PM10 | PM2.5 | Lower Ambient Temperature | Upper Ambient Temperature | Barometric Pressure | RelativeHumidity | Wind Direction | Wind Speed | H2S | Toluene | O_Xylene | EthylBenzene | mp_xylene_ | Benzene | CH2 | NMHC | THC | Noise
Unit |  | µg/m3 | µg/m3 | µg/m3 |  | mg/m3 |  | µg/m3 | µg/m3 | ˚C | ˚C | Pa | % | % | Km/h | mg/m3 | mg/m3 | mg/m3 | mg/m3 | mg/m3 | mg/m3 |  |  | g/mol | Dba
| Average Time | 1 hr | 1 hr | 1 hr | 8 hr | 1 hr | 8 hr | 1 hr | 1 hr | 1 hr | 1 hr | 1 hr | 1 hr | 1 hr | 1 hr | 1 hr | 1 hr | 1 hr | 1 hr | 1 hr
1 | 2023-05-01 | 13.362 | 81.404 | 1.962 |  | 1.4083 |  | 187 | 71
2 | 2023-05-01 01:00 | 12.576 | 68.056 | 2.5506 |  | 1.1106 |  | 120 | 55
3 | 2023-05-01 02:00 | 10.742 | 51.512 | 8.0442 |  | 0.85875 |  | 101 | 50
4 | 2023-05-01 03:00 | 9.432 | 54.144 | 1.7658 |  | 0.9847 |  | 117 | 48
5 | 2023-05-01 04:00 | 8.646 | 64.86 | 1.1772 |  | 0.92745 |  | 129 | 52
6 | 2023-05-01 05:00 | 9.432 | 72.944 | 1.3734 |  | 0.95035 |  | 174 | 56
7 | 2023-05-01 06:00 | 9.694 | 78.772 | 2.3544 |  | 1.2366 |  | 169 | 55
8 | 2023-05-01 07:00 | 12.314 | 81.216 | 4.5126 |  | 1.4198 |  | 165 | 57
9 | 2023-05-01 08:00 | 10.218 | 76.892 | 10.9872 |  | 1.2824 |  | 213 | 75
10 | 2023-05-01 09:00 | 5.764 | 32.9 | 50.6196 |  | 0.46945 |  | 230 | 68
11 | 2023-05-01 10:00 | 4.454 | 22.56 | 79.2648 |  | 0.51525 |  | 144 | 55
12 | 2023-05-01 11:00 | 5.502 | 21.432 | 96.5304 |  | 0.49235 |  | 143 | 55
13 | 2023-05-01 12:00 | 3.93 | 18.988 | 120.4668 |  | 0.35495 |  | 128 | 47
14 | 2023-05-01 13:00 | 3.668 | 10.716 | 145.7766 |  | 0.28625 |  | 121 | 45
15 | 2023-05-01 14:00 | 3.93 | 7.52 | 141.4602 |  | 0.2748 |  | 120 | 44
16 | 2023-05-01 15:00 | 4.454 | 3.76 | 138.1248 |  | 0.229 |  | 128 | 53
17 | 2023-05-01 16:00 | 3.93 | 5.64 | 129.2958 |  | 0.229 |  | 123 | 47
18 | 2023-05-01 17:00 | 4.454 | 6.392 | 113.796 |  | 0.229 |  | 205 | 77
19 | 2023-05-01 18:00 | 4.978 | 12.032 | 98.4924 |  | 0.2519 |  | 247 | 89
20 | 2023-05-01 19:00 | 9.432 | 19.176 | 90.4482 |  | 0.2977 |  | 226 | 82
21 | 2023-05-01 20:00 | 6.812 | 13.912 | 94.5684 |  | 0.26335 |  | 176 | 73
22 | 2023-05-01 21:00 | 8.908 | 13.536 | 95.3532 |  | 0.30915 |  | 165 | 71
23 | 2023-05-01 22:00 | 8.646 | 24.44 | 86.7204 |  | 0.3206 |  | 120 | 53
24 | 2023-05-01 23:00 | 6.812 | 23.312 | 96.7266 |  | 0.3664 |  | 108 | 49
25 | 2023-05-02 | 6.288 | 56.024 | 49.05 |  | 0.69845 |  | 112 | 56
26 | 2023-05-02 01:00 | 7.598 | 73.884 | 3.7278 |  | 1.0305 |  | 214 | 66
27 | 2023-05-02 02:00 | 11.79 | 48.504 | 1.7658 |  | 0.6641 |  | 180 | 73
28 | 2023-05-02 03:00 | 12.314 | 46.06 | 1.3734 |  | 0.6641 |  | 173 | 71
29 | 2023-05-02 04:00 | 11.266 | 57.716 | 1.1772 |  | 0.72135 |  | 193 | 75
30 | 2023-05-02 05:00 | 10.742 | 59.972 | 1.1772 |  | 0.60685 |  | 192 | 77
31 | 2023-05-02 06:00 | 16.244 | 70.5 | 2.1582 |  | 1.0076 |  | 196 | 71
32 | 2023-05-02 07:00 | 20.698 | 66.364 | 7.4556 |  | 1.0305 |  | 246 | 73
33 | 2023-05-02 08:00 | 13.1 | 55.272 | 26.2908 |  | 0.83585 |  | 204 | 75
34 | 2023-05-02 09:00 | 5.24 | 25.004 | 82.6002 |  | 0.3893 |  | 218 | 76
35 | 2023-05-02 10:00 | 3.144 | 11.656 | 120.8592 |  | 0.2519 |  | 152 | 63
36 | 2023-05-02 11:00 | 2.62 | 8.272 | 133.0236 |  | 0.26335 |  | 129 | 49
37 | 2023-05-02 12:00 | 2.096 | 5.64 | 135.1818 |  | 0.21755 |  | 114 | 50
38 | 2023-05-02 13:00 | 1.834 | 4.512 | 134.2008 |  | 0.28625 |  | 90 | 42
39 | 2023-05-02 14:00 | 1.834 | 3.76 | 131.2578 |  | 0.19465 |  | 87 | 38
40 | 2023-05-02 15:00 | 1.572 | 3.572 | 125.7642 |  | 0.2061 |  | 80 | 31
41 | 2023-05-02 16:00 | 1.572 | 5.64 | 119.2896 |  | 0.19465 |  | 69 | 27
42 | 2023-05-02 17:00 | 2.882 | 6.204 | 116.5428 |  | 0.229 |  | 107 | 35
43 | 2023-05-02 18:00 | 3.144 | 7.708 | 112.4226 |  | 0.2061 |  | 109 | 28
44 | 2023-05-02 19:00 | 3.93 | 5.64 | 103.2012 |  | 0.1832 |  | 81 | 23
45 | 2023-05-02 20:00 | 4.192 | 3.76 | 107.5176 |  | 0.1603 |  | 62 | 20
46 | 2023-05-02 21:00 | 4.978 | 3.76 | 107.91 |  | 0.1832 |  | 45 | 18
47 | 2023-05-02 22:00 | 4.978 | 6.392 | 104.5746 |  | 0.1832 |  | 43 | 15
48 | 2023-05-02 23:00 | 5.502 | 13.724 | 93.3912 |  | 0.24045 |  | 41 | 13
49 | 2023-05-03 | 5.502 |  | 86.9166 |  | 0.28625 |  | 47 | 17
50 | 2023-05-03 01:00 | 5.764 | 39.48 | 40.0248 |  | 0.4351 |  | 40 | 15
51 | 2023-05-03 02:00 | 5.764 | 43.052 | 4.7088 |  | 0.458 |  | 75 | 22
52 | 2023-05-03 03:00 | 4.454 | 28.576 | 31.9806 |  | 0.28625 |  | 84 | 27
53 | 2023-05-03 04:00 | 3.93 | 36.096 | 36.297 |  | 0.33205 |  | 58 | 24
54 | 2023-05-03 05:00 | 3.93 | 45.872 | 28.0566 |  | 0.30915 |  | 60 | 26
55 | 2023-05-03 06:00 | 3.93 | 47.94 | 26.0946 |  | 0.56105 |  | 53 | 21
56 | 2023-05-03 07:00 | 4.978 | 46.812 | 25.506 |  | 0.79005 |  | 57 | 24
57 | 2023-05-03 08:00 | 6.55 | 34.404 | 37.8666 |  | 0.7557 |  | 74 | 29
58 | 2023-05-03 09:00 | 7.86 | 9.024 | 100.8468 |  | 0.2519 |  | 80
59 | 2023-05-03 10:00 | 8.646 | 5.264 | 119.2896 |  | 0.1832 |  | 73
60 | 2023-05-03 11:00 | 8.908 | 5.076 | 127.53 |  | 0.19465 |  | 68
61 | 2023-05-03 12:00 | 8.908 | 4.7 | 127.1376 |  | 0.1603 |  | 59
62 | 2023-05-03 13:00 | 8.384 | 4.512 | 125.7642 |  | 0.1603 |  | 66
63 | 2023-05-03 14:00 | 7.86 | 3.572 | 120.4668 |  | 0.17175 |  | 64
64 | 2023-05-03 15:00 | 10.218 | 4.136 | 114.1884 |  | 0.1603 |  | 66 | 20
65 | 2023-05-03 16:00 | 10.48 | 4.7 | 115.3656 |  | 0.1603 |  | 66 | 20
66 | 2023-05-03 17:00 | 9.432 | 4.888 | 119.682 |  | 0.1603 |  | 70 | 26
67 | 2023-05-03 18:00 | 8.122 | 5.264 | 126.7452 |  | 0.17175 |  | 71 | 27
68 | 2023-05-03 19:00 | 7.074 | 5.452 | 126.1566 |  | 0.1832 |  | 75 | 31
69 | 2023-05-03 20:00 | 6.026 | 5.264 | 122.625 |  | 0.17175 |  | 68 | 27
70 | 2023-05-03 21:00 | 5.764 | 4.324 | 125.1756 |  | 0.1832 |  | 68 | 27
71 | 2023-05-03 22:00 | 5.502 | 6.768 | 125.3718 |  | 0.229 |  | 63 | 23
72 | 2023-05-03 23:00 | 4.978 | 24.44 | 91.6254 |  | 0.37785 |  | 59 | 21
73 | 2023-05-04 | 4.978 | 57.904 | 33.1578 |  | 0.74425 |  | 66 | 26
74 | 2023-05-04 01:00 | 4.978 | 62.04 | 11.9682 |  | 0.5954 |  | 84 | 33
75 | 2023-05-04 02:00 | 4.716 | 37.412 | 44.5374 |  | 0.3435 |  | 93 | 38
76 | 2023-05-04 03:00 | 4.192 | 28.388 | 57.879 |  | 0.3206 |  | 101 | 42
77 | 2023-05-04 04:00 | 3.93 | 35.344 | 59.4486 |  | 0.3206 |  | 66 | 22
78 | 2023-05-04 05:00 | 3.668 | 52.452 | 38.4552 |  | 0.3435 |  | 72 | 25
79 | 2023-05-04 06:00 | 2.882 | 64.86 | 22.7592 |  | 0.5725 |  | 70 | 23
80 | 2023-05-04 07:00 | 3.144 | 53.956 | 28.8414 |  | 0.7557 |  | 76 | 29
81 | 2023-05-04 08:00 | 4.716 | 40.608 | 43.9488 |  | 0.81295 |  | 90 | 36
82 | 2023-05-04 09:00 | 6.812 | 15.98 | 107.5176 |  | 0.35495 |  | 88 | 38
83 | 2023-05-04 10:00 | 9.432 | 4.7 | 139.8906 |  | 0.1832 |  | 69 | 30
84 | 2023-05-04 11:00 | 11.004 | 6.016 | 137.34 |  | 0.19465 |  | 65 | 23
85 | 2023-05-04 12:00 | 11.004 | 5.452 | 135.5742 |  | 0.1603 |  | 68 | 21
86 | 2023-05-04 13:00 | 11.528 | 5.264 | 138.7134 |  | 0.17175 |  | 60 | 23
87 | 2023-05-04 14:00 | 12.052 | 5.64 | 137.34 |  | 0.19465 |  | 62 | 26
88 | 2023-05-04 15:00 | 12.314 | 4.512 | 137.34 |  | 0.19465 |  | 60 | 23
89 | 2023-05-04 16:00 | 11.79 | 5.64 | 129.2958 |  | 0.2061 |  | 60 | 23
90 | 2023-05-04 17:00 | 10.48 | 5.452 | 122.0364 |  | 0.17175 |  | 70 | 25
91 | 2023-05-04 18:00 | 8.122 | 5.264 | 137.34 |  | 0.19465 |  | 75 | 30
92 | 2023-05-04 19:00 | 6.288 | 7.708 | 121.0554 |  | 0.1832 |  | 72 | 31
93 | 2023-05-04 20:00 | 5.502 | 5.64 | 109.6758 |  | 0.1832 |  | 72 | 31
94 | 2023-05-04 21:00 | 4.978 | 3.948 | 116.3466 |  | 0.1832 |  | 68 | 30
95 | 2023-05-04 22:00 | 4.716 | 4.888 | 116.9352 |  | 0.1832 |  | 56 | 27
96 | 2023-05-04 23:00 | 4.454 | 17.296 | 94.7646 |  | 0.37785 |  | 57 | 16
121 | 2023-05-05 | 4.192 | 21.244 | 82.6002 |  | 0.3435 |  | 56 | 19
122 | 2023-05-05 01:00 | 4.192 | 22.56 | 69.651 |  | 0.3206 |  | 59 | 22
123 | 2023-05-05 02:00 | 4.454 | 54.52 | 8.829 |  | 0.7786 |  | 55 | 18
124 | 2023-05-05 03:00 | 3.93 | 55.648 | 2.5506 |  | 0.60685 |  | 111 | 38
125 | 2023-05-05 04:00 | 3.668 | 63.732 | 2.7468 |  | 0.65265 |  | 96 | 37
126 | 2023-05-05 05:00 | 3.668 | 62.04 | 2.943 |  | 0.67555 |  | 111 | 41
127 | 2023-05-05 06:00 | 3.668 | 72.568 | 4.905 |  | 0.90455 |  | 95 | 34
128 | 2023-05-05 07:00 | 4.454 | 66.74 | 12.3606 |  | 0.9847 |  | 99 | 36
129 | 2023-05-05 08:00 | 6.288 | 47.188 | 37.6704 |  | 0.76715 |  | 101 | 40
130 | 2023-05-05 09:00 | 8.908 | 38.916 | 56.3094 |  | 0.65265 |  | 101 | 39
131 | 2023-05-05 10:00 | 11.004 | 21.996 | 107.1252 |  | 0.35495 |  | 110 | 34
132 | 2023-05-05 11:00 | 12.052 | 10.34 | 119.4858 |  | 0.30915 |  | 98 | 27
133 | 2023-05-05 12:00 | 12.052 | 6.016 | 121.644 |  | 0.2061 |  | 90 | 31
134 | 2023-05-05 13:00 | 11.528 | 6.016 | 123.2136 |  | 0.2061 |  | 93 | 31
135 | 2023-05-05 14:00 | 12.052 | 3.384 | 123.0174 |  | 0.1832 |  | 90 | 28
136 | 2023-05-05 15:00 | 11.79 | 4.512 | 138.321 |  | 0.1832 |  | 84 | 33
137 | 2023-05-05 16:00 | 10.742 | 6.392 | 138.1248 |  | 0.19465 |  | 91 | 33
138 | 2023-05-05 17:00 | 9.694 | 5.828 | 124.9794 |  | 0.1832 |  | 77 | 34
139 | 2023-05-05 18:00 | 7.598 | 4.888 | 117.72 |  | 0.1832 |  | 70 | 33
140 | 2023-05-05 19:00 | 6.55 | 6.392 | 108.1062 |  | 0.21755 |  | 82 | 39
141 | 2023-05-05 20:00 | 6.026 | 5.64 | 108.891 |  | 0.1832 |  | 81 | 36
142 | 2023-05-05 21:00 | 5.502 | 6.016 | 109.6758 |  | 0.1603 |  | 86 | 43
143 | 2023-05-05 22:00 | 5.24 | 5.076 | 134.9856 |  | 0.17175 |  | 72 | 41
144 | 2023-05-05 23:00 | 4.716 | 4.136 | 142.0488 |  | 0.17175 |  | 72 | 42
145 | 2023-05-06 | 4.716 | 4.136 | 139.4982 |  | 0.19465 |  | 76 | 35
146 | 2023-05-06 01:00 | 4.454 | 6.956 | 132.435 |  | 0.2061 |  | 71 | 31
147 | 2023-05-06 02:00 | 4.192 | 6.58 | 126.1566 |  | 0.2061 |  | 64 | 25
148 | 2023-05-06 03:00 | 3.93 | 5.264 | 128.9034 |  | 0.1832 |  | 69 | 30
149 | 2023-05-06 04:00 | 3.668 | 3.384 | 144.7956 |  | 0.1603 |  | 66 | 28
150 | 2023-05-06 05:00 | 3.406 | 5.828 | 138.5172 |  | 0.17175 |  | 61 | 32
151 | 2023-05-06 06:00 | 3.668 | 83.096 | 9.0252 |  | 0.9389 |  | 66 | 29
152 | 2023-05-06 07:00 | 4.454 | 82.72 | 17.8542 |  | 0.8931 |  | 126 | 48
153 | 2023-05-06 08:00 | 6.812 | 57.904 | 34.1388 |  | 0.7328 |  | 133 | 49
154 | 2023-05-06 09:00 | 9.17 | 34.216 | 81.0306 |  | 0.62975 |  | 114 | 48
155 | 2023-05-06 10:00 | 11.004 | 17.108 | 129.2958 |  | 0.30915 |  | 115 | 45
156 | 2023-05-06 11:00 | 12.314 | 12.032 | 148.131 |  | 0.24045 |  | 103 | 41
157 | 2023-05-06 12:00 | 12.052 | 8.648 | 172.8522 |  | 0.19465 |  | 93 | 40
158 | 2023-05-06 13:00 | 11.266 | 7.896 | 184.6242 |  | 0.19465 |  | 91 | 35
159 | 2023-05-06 14:00 | 11.266 | 5.264 | 191.0988 |  | 0.17175 |  | 88 | 38
160 | 2023-05-06 15:00 | 11.266 | 3.572 | 200.9088 |  | 0.1832 |  | 88 | 36
161 | 2023-05-06 16:00 | 10.48 | 6.204 | 216.4086 |  | 0.1832 |  | 90 | 37
162 | 2023-05-06 17:00 | 9.17 | 6.956 | 197.5734 |  | 0.19465 |  | 93 | 39
163 | 2023-05-06 18:00 | 7.86 | 7.708 | 194.238 |  | 0.21755 |  | 93 | 41
164 | 2023-05-06 19:00 | 6.812 | 7.332 | 167.1624 |  | 0.2519 |  | 90 | 30
165 | 2023-05-06 20:00 | 6.026 | 6.392 | 147.7386 |  | 0.229 |  | 89 | 39
166 | 2023-05-06 21:00 | 5.764 | 4.324 | 142.245 |  | 0.21755 |  | 89 | 34
167 | 2023-05-06 22:00 | 5.24 | 10.34 | 121.8402 |  | 0.33205 |  | 79 | 38
168 | 2023-05-06 23:00 | 5.24 | 17.484 | 99.8658 |  | 0.4351 |  | 79 | 32
169 | 2023-05-07 | 4.978 | 21.62 | 95.3532 |  | 0.4809 |  | 83 | 37
170 | 2023-05-07 01:00 | 5.24 | 8.648 | 113.9922 |  | 0.30915 |  | 80 | 34
171 | 2023-05-07 02:00 | 5.24 | 7.896 | 101.2392 |  | 0.28625 |  | 73 | 29
172 | 2023-05-07 03:00 | 4.978 | 3.384 | 127.1376 |  | 0.21755 |  | 77 | 32
173 | 2023-05-07 04:00 | 4.454 | 4.324 | 123.0174 |  | 0.21755 |  | 71 | 37
174 | 2023-05-07 05:00 | 4.192 | 5.64 | 117.1314 |  | 0.1832 |  | 77 | 36
175 | 2023-05-07 06:00 | 4.192 | 5.076 | 125.3718 |  | 0.17175 |  | 74 | 40
176 | 2023-05-07 07:00 | 5.24 | 7.708 | 129.8844 |  | 0.21755 |  | 74 | 36
177 | 2023-05-07 08:00 | 7.336 | 16.92 | 109.4796 |  | 0.37785 |  | 88 | 40
178 | 2023-05-07 09:00 | 10.218 | 9.588 | 135.378 |  | 0.26335 |  | 94 | 47
179 | 2023-05-07 10:00 | 12.052 | 10.152 | 156.96 |  | 0.26335 |  | 89 | 45
180 | 2023-05-07 11:00 | 11.528 | 9.776 | 181.0926 |  | 0.2519 |  | 101 | 46
181 | 2023-05-07 12:00 | 3.668 | 8.084 | 188.5482 |  | 0.2519 |  | 112 | 46
182 | 2023-05-07 13:00 | 2.096 | 5.64 | 194.8266 |  | 0.229 |  | 100 | 47
183 | 2023-05-07 14:00 | 1.834 | 4.512 | 203.4594 |  | 0.21755 |  | 93 | 43
184 | 2023-05-07 15:00 | 1.572 | 4.136 | 223.0794 |  | 0.21755 |  | 96 | 49
185 | 2023-05-07 16:00 | 2.882 | 7.144 | 227.0034 |  | 0.2519 |  | 101 | 51
186 | 2023-05-07 17:00 | 6.026 | 6.956 | 206.2062 |  | 0.24045 |  | 103 | 53
187 | 2023-05-07 18:00 | 7.336 | 10.716 | 185.0166 |  | 0.26335 |  | 86 | 50
188 | 2023-05-07 19:00 | 7.074 | 6.58 | 182.466 |  | 0.2748 |  | 82 | 45
189 | 2023-05-07 20:00 | 6.288 | 4.7 | 161.2764 |  | 0.26335 |  | 68 | 37
190 | 2023-05-07 21:00 | 5.764 | 11.28 | 140.6754 |  | 0.44655 |  | 80 | 39
191 | 2023-05-07 22:00 | 5.502 | 66.552 | 31.5882 |  | 1.2137 |  | 75 | 43
192 | 2023-05-07 23:00 | 5.24 | 78.396 | 13.3416 |  | 1.3855 |  | 101 | 49
193 | 2023-05-08 | 5.24 | 82.344 | 4.7088 |  | 1.5343 |  | 117 | 52
194 | 2023-05-08 01:00 | 5.24 | 76.14 | 4.3164 |  | 1.3053 |  | 126 | 49
195 | 2023-05-08 02:00 | 4.978 | 62.04 | 4.1202 |  | 1.1794 |  | 133 | 60
196 | 2023-05-08 03:00 | 4.454 | 56.4 | 3.5316 |  | 1.0305 |  | 129 | 57
197 | 2023-05-08 04:00 | 3.93 | 71.252 | 5.4936 |  | 0.9389 |  | 143 | 62
198 | 2023-05-08 05:00 | 3.668 | 82.156 | 4.5126 |  | 0.8931 |  | 139 | 59
199 | 2023-05-08 06:00 | 5.764 | 98.136 | 4.905 |  | 1.6144 |  | 136 | 57
200 | 2023-05-08 07:00 | 6.812 | 107.912 | 9.6138 |  | 1.8549 |  | 177 | 61
201 | 2023-05-08 08:00 | 12.838 | 81.968 | 18.8352 |  | 1.5343 |  | 204 | 72
202 | 2023-05-08 09:00 | 27.772 | 58.468 | 28.2528 |  | 0.90455 |  | 186 | 65
203 | 2023-05-08 10:00 | 20.698 | 64.108 | 52.974 |  | 0.916 |  | 118 | 45
204 | 2023-05-08 11:00 | 22.532 | 48.504 | 92.8026 |  | 0.6183 |  | 102 | 39
205 | 2023-05-08 12:00 | 21.222 | 32.712 | 160.2954 |  | 0.5267 |  | 75 | 34
206 | 2023-05-08 13:00 | 18.602 | 18.424 | 238.9716 |  | 0.46945 |  | 79 | 40
207 | 2023-05-08 14:00 | 11.004 | 13.536 | 237.0096 |  | 0.458 |  | 72 | 43
208 | 2023-05-08 15:00 | 3.144 | 9.024 | 203.4594 |  | 0.30915 |  | 68 | 44
209 | 2023-05-08 16:00 | 1.834 | 10.528 | 186.39 |  | 0.24045 |  | 54 | 36
210 | 2023-05-08 17:00 | 3.668 | 9.024 | 167.3586 |  | 0.229 |  | 46 | 24
211 | 2023-05-08 18:00 | 6.812 | 6.58 | 144.5994 |  | 0.2061 |  | 47 | 36
212 | 2023-05-08 19:00 | 6.55 | 16.92 | 134.2008 |  | 0.26335 |  | 46 | 29
213 | 2023-05-08 20:00 | 3.668 | 37.976 | 71.613 |  | 0.65265 |  | 62 | 36
214 | 2023-05-08 21:00 | 4.716 | 65.612 | 2.943 |  | 1.7633 |  | 94 | 55
215 | 2023-05-08 22:00 | 5.502 | 82.908 | 2.943 |  | 1.6946 |  | 142 | 55
216 | 2023-05-08 23:00 | 6.026 | 82.72 | 2.5506 |  | 1.2938 |  | 114 | 42
217 | 2023-05-09 | 4.716 | 80.464 | 2.3544 |  | 1.2023 |  | 113 | 39
218 | 2023-05-09 01:00 | 4.716 | 75.576 | 1.7658 |  | 1.3282 |  | 113 | 46
219 | 2023-05-09 02:00 | 3.93 | 63.732 | 1.3734 |  | 1.2366 |  | 124 | 51
220 | 2023-05-09 03:00 | 3.406 | 58.468 | 1.3734 |  | 1.0534 |  | 138 | 54
221 | 2023-05-09 04:00 | 3.406 | 73.132 | 1.1772 |  | 1.0877 |  | 131 | 55
222 | 2023-05-09 05:00 | 3.406 | 82.156 | 1.1772 |  | 1.0076 |  | 178 | 63
223 | 2023-05-09 06:00 | 3.668 | 85.916 | 1.3734 |  | 1.0877 |  | 249 | 78
224 | 2023-05-09 07:00 | 4.192 | 89.864 | 4.905 |  | 1.4427 |  | 224 | 70
225 | 2023-05-09 08:00 | 7.86 | 53.58 | 20.2086 |  | 0.8702 |  | 198 | 56
226 | 2023-05-09 09:00 | 10.742 | 39.48 | 33.9426 |  | 0.6412 |  | 126 | 36
227 | 2023-05-09 10:00 | 14.41 | 38.352 | 52.974 |  | 0.5038 |  | 185 | 36
228 | 2023-05-09 11:00 | 11.266 | 46.812 | 70.4358 |  | 0.49235 |  | 162 | 33
229 | 2023-05-09 12:00 | 11.79 | 43.24 | 88.29 |  | 0.30915 |  | 123
230 | 2023-05-09 13:00 | 13.886 | 21.432 | 130.2768 |  | 0.21755 |  | 118 | 32
231 | 2023-05-09 14:00 | 14.934 | 13.16 | 157.941 |  | 0.229 |  | 93 | 27
232 | 2023-05-09 15:00 | 16.244 | 12.972 | 185.2128 |  | 0.30915 |  | 98 | 34
233 | 2023-05-09 16:00 | 13.886 | 10.528 | 217.3896 |  | 0.2748 |  | 86 | 29
234 | 2023-05-09 17:00 | 11.266 | 15.416 | 197.181 |  | 0.2519 |  | 72 | 40
235 | 2023-05-09 18:00 | 9.694 | 22.748 | 156.1752 |  | 0.24045 |  | 71 | 28
236 | 2023-05-09 19:00 | 8.384 | 36.284 | 116.5428 |  | 0.40075 |  | 71 | 36
237 | 2023-05-09 20:00 | 13.362 | 88.548 | 6.4746 |  | 1.271 |  | 68 | 31
238 | 2023-05-09 21:00 | 17.292 | 83.284 | 1.7658 |  | 1.3167 |  | 150 | 49
239 | 2023-05-09 22:00 | 9.432 | 93.248 | 1.7658 |  | 1.4542 |  | 147 | 47
240 | 2023-05-09 23:00 | 7.598 | 91.744 | 1.7658 |  | 1.3167 |  | 133 | 45
241 | 2023-05-10 | 6.288 |  | 1.3734 |  | 1.3167 |  | 137 | 41
242 | 2023-05-10 01:00 | 6.288 | 78.96 | 1.1772 |  | 1.0877 |  | 147 | 44
243 | 2023-05-10 02:00 | 6.288 | 67.304 | 1.3734 |  | 0.8473 |  | 147 | 49
244 | 2023-05-10 03:00 | 6.026 | 64.672 | 1.3734 |  | 0.72135 |  | 134 | 46
245 | 2023-05-10 04:00 | 6.55 | 72.38 | 1.5696 |  | 0.51525 |  | 129 | 45
246 | 2023-05-10 05:00 | 3.668 | 73.508 | 1.1772 |  | 0.56105 |  | 157 | 51
247 | 2023-05-10 06:00 | 5.24 | 86.104 | 1.7658 |  | 0.8931 |  | 107 | 40
248 | 2023-05-10 07:00 | 14.41 | 90.052 | 3.5316 |  | 1.2366 |  | 186 | 44
249 | 2023-05-10 08:00 | 16.244 | 71.252 | 12.1644 |  | 0.8702 |  | 240 | 53
250 | 2023-05-10 09:00 | 17.816 | 44.368 | 27.468 |  | 0.5496 |  | 191 | 46
251 | 2023-05-10 10:00 | 7.598 | [6 empty] | 43
252 | 2023-05-10 11:00 |  | 42.488 |  |  | 0.3435 |  | 109 | 41
253 | 2023-05-10 12:00 | 4.454 | 32.9 | 131.454 |  | 0.30915 |  | 91 | 37
254 | 2023-05-10 13:00 | 7.598 | 18.048 | 141.264 |  | 0.2748 |  | 81 | 35
255 | 2023-05-10 14:00 | 10.48 | 7.144 | 166.3776 |  | 0.28625 |  | 73 | 33
256 | 2023-05-10 15:00 | 12.576 | 4.7 | 180.1116 |  | 0.28625 |  | 72 | 32
257 | 2023-05-10 16:00 | 12.838 | 9.212 | 179.1306 |  | 0.2519 |  | 70 | 31
258 | 2023-05-10 17:00 | 11.79 | 12.408 | 175.9914 |  | 0.2061 |  | 73 | 34
259 | 2023-05-10 18:00 | 9.694 | 18.424 | 172.8522 |  | 0.21755 |  | 68 | 31
260 | 2023-05-10 19:00 | 6.812 | 20.304 | 161.0802 |  | 0.24045 |  | 80 | 38
261 | 2023-05-10 20:00 | 4.978 | 50.948 | 67.4928 |  | 0.92745 |  | 80 | 36
262 | 2023-05-10 21:00 | 5.764 | 68.808 | 3.1392 |  | 1.3969 |  | 133 | 43
263 | 2023-05-10 22:00 | 7.074 | 118.064 | 1.5696 |  | 1.7404 |  | 180 | 52
264 | 2023-05-10 23:00 | 7.86 | 131.788 | 1.3734 |  | 1.9007 |  | 179 | 51
265 | 2023-05-11 | 8.122 | 134.608 | 1.1772 |  | 1.9465 |  | 189 | 59
266 | 2023-05-11 01:00 | 8.384 | 105.468 | 1.1772 |  | 1.8549 |  | 203 | 72
267 | 2023-05-11 02:00 | 7.598 | 68.62 | 1.3734 |  | 1.3969 |  | 183 | 55
268 | 2023-05-11 03:00 | 4.978 | 50.196 | 1.1772 |  | 1.145 |  | 167 | 52
269 | 2023-05-11 04:00 | 3.668 | 71.628 | 1.3734 |  | 0.72135 |  | 147 | 50
270 | 2023-05-11 05:00 | 3.93 | 85.916 | 1.1772 |  | 0.7557 |  | 131 | 48
271 | 2023-05-11 06:00 | 3.93 | 104.904 | 1.5696 |  | 1.1908 |  | 130 | 44
272 | 2023-05-11 07:00 | 10.218 | 97.384 | 1.962 |  | 1.4427 |  | 180 | 50
273 | 2023-05-11 08:00 | 8.908 | 51.136 | 12.5568 |  | 0.8702 |  | 239 | 57
274 | 2023-05-11 09:00 | 12.052 | 32.148 | 29.8224 |  | 0.5954 |  | 234 | 43
275 | 2023-05-11 10:00 | 17.554 | 34.968 | 60.4296 |  | 0.3435 |  | 196 | 42
276 | 2023-05-11 11:00 | 23.318 | 45.12 | 52.974 |  | 0.2519 |  | 149 | 28
277 | 2023-05-11 12:00 | 17.292 | 35.344 | 63.9612 |  | 0.26335 |  | 158 | 31
278 | 2023-05-11 13:00 | 12.576 | 15.604 | 126.3528 |  | 0.229 |  | 113 | 35
279 | 2023-05-11 14:00 | 10.742 | 4.888 | 151.2702 |  | 0.19465 |  | 97 | 38
280 | 2023-05-11 15:00 | 11.004 | 4.136 | 183.2508 |  | 0.1832 |  | 86 | 50
281 | 2023-05-11 16:00 | 10.218 | 9.776 | 186.5862 |  | 0.1832 |  | 100 | 57
282 | 2023-05-11 17:00 | 9.17 | 15.604 | 169.5168 |  | 0.1603 |  | 105 | 54
283 | 2023-05-11 18:00 | 7.074 | 15.604 | 156.7638 |  | 0.17175 |  | 105 | 52
284 | 2023-05-11 19:00 | 6.026 | 15.04 | 151.074 |  | 0.229 |  | 102 | 49
285 | 2023-05-11 20:00 | 4.716 | 9.588 | 144.7956 |  | 0.21755 |  | 104 | 54
286 | 2023-05-11 21:00 | 3.668 | 7.708 | 135.5742 |  | 0.229 |  | 107 | 51
287 | 2023-05-11 22:00 | 4.192 | 41.172 | 92.9988 |  | 0.458 |  | 94 | 46
288 | 2023-05-11 23:00 | 4.454 | 123.14 | 8.0442 |  | 1.2137 |  | 100 | 48
289 | 2023-05-12 | 6.288 | 130.848 | 2.3544 |  | 1.5687 |  | 193 | 66
290 | 2023-05-12 01:00 | 7.074 | 107.348 | 2.5506 |  | 1.8435 |  | 213 | 83
291 | 2023-05-12 02:00 | 5.502 | 65.236 | 2.3544 |  | 1.4312 |  | 294 | 95
292 | 2023-05-12 03:00 | 4.192 | 50.948 | 2.5506 |  | 1.2023 |  | 211 | 81
293 | 2023-05-12 04:00 | 4.454 | 88.172 | 2.7468 |  | 1.0534 |  | 217 | 87
294 | 2023-05-12 05:00 | 4.192 | 101.144 | 1.962 |  | 0.88165 |  | 204 | 93
295 | 2023-05-12 06:00 | 6.288 | 109.604 | 2.7468 |  | 1.0763 |  | 172 | 71
296 | 2023-05-12 07:00 | 13.362 | 97.572 | 5.6898 |  | 1.2023 |  | 183 | 66
297 | 2023-05-12 08:00 | 23.58 | 53.204 | 28.449 |  | 0.90455 |  | 216 | 64
298 | 2023-05-12 09:00 | 18.864 | 18.988 | 87.1128 |  | 0.35495 |  | 152 | 50
299 | 2023-05-12 10:00 | 21.484 | 31.208 | 102.024 |  | 0.28625 |  | 113 | 43
300 | 2023-05-12 11:00 | 20.698 | 19.928 | 133.0236 |  | 0.3435 |  | 124 | 45
301 | 2023-05-12 12:00 | 18.864 | 21.244 | 142.0488 |  | 0.28625 |  | 119 | 44
302 | 2023-05-12 13:00 | 18.078 | 19.552 | 143.226 |  | 0.2519 |  | 114 | 38
303 | 2023-05-12 14:00 | 17.816 | 5.076 | 154.8018 |  | 0.2061 |  | 107 | 45
304 | 2023-05-12 15:00 | 17.554 | 3.572 | 165.2004 |  | 0.2061 |  | 105 | 50
305 | 2023-05-12 16:00 | 15.72 | 10.34 | 169.1244 |  | 0.26335 |  | 106 | 48
306 | 2023-05-12 17:00 | 12.576 | 15.604 | 165.3966 |  | 0.26335 |  | 107 | 49
307 | 2023-05-12 18:00 | 10.218 | 20.492 | 149.112 |  | 0.2977 |  | 99 | 50
308 | 2023-05-12 19:00 | 8.384 | 21.432 | 135.9666 |  | 0.3206 |  | 96 | 40
309 | 2023-05-12 20:00 | 7.074 | 12.032 | 136.1628 |  | 0.28625 |  | 83 | 36
310 | 2023-05-12 21:00 | 6.288 | 8.084 | 133.8084 |  | 0.26335 |  | 97 | 39
311 | 2023-05-12 22:00 | 6.026 | 18.424 | 122.2326 |  | 0.35495 |  | 81 | 40
312 | 2023-05-12 23:00 | 5.764 | 42.112 | 96.9228 |  | 0.5038 |  | 80 | 33
313 | 2023-05-13 | 6.288 | 121.26 | 5.1012 |  | 1.5572 |  | 87 | 34
314 | 2023-05-13 01:00 | 5.764 | 92.496 | 5.4936 |  | 1.1221 |  | 159 | 72
315 | 2023-05-13 02:00 | 4.978 | 51.512 | 13.9302 |  | 0.79005 |  | 134 | 60
316 | 2023-05-13 03:00 | 4.192 | 35.344 | 30.8034 |  | 0.56105 |  | 129 | 57
317 | 2023-05-13 04:00 | 3.668 | 47.188 | 53.5626 |  | 0.42365 |  | 122 | 48
318 | 2023-05-13 05:00 | 3.144 | 66.552 | 45.3222 |  | 0.42365 |  | 104 | 42
319 | 2023-05-13 06:00 | 3.144 | 93.812 | 22.563 |  | 0.62975 |  | 110 | 47
320 | 2023-05-13 07:00 | 4.192 | 73.32 | 30.8034 |  | 0.7099 |  | 111 | 47
321 | 2023-05-13 08:00 | 7.336 | 43.616 | 38.4552 |  | 0.67555 |  | 132 | 49
322 | 2023-05-13 09:00 | 11.79 | 11.468 | 81.6192 |  | 0.26335 |  | 145 | 51
323 | 2023-05-13 10:00 | 15.458 | 15.228 | 101.2392 |  | 0.2061 |  | 103 | 33
324 | 2023-05-13 11:00 | 16.768 | 15.04 | 122.0364 |  | 0.19465 |  | 97 | 34
325 | 2023-05-13 12:00 | 17.03 | 17.672 | 128.7072 |  | 0.17175 |  | 101 | 39
326 | 2023-05-13 13:00 | 17.292 | 11.844 | 141.264 |  | 0.1832 |  | 104 | 38
327 | 2023-05-13 14:00 | 18.34 | 5.076 | 153.8208 |  | 0.1832 |  | 101 | 35
328 | 2023-05-13 15:00 | 19.126 | 4.512 | 157.7448 |  | 0.19465 |  | 97 | 35
329 | 2023-05-13 16:00 | 17.292 | 11.28 | 168.732 |  | 0.2061 |  | 98 | 37
330 | 2023-05-13 17:00 | 14.148 | 14.664 | 164.6118 |  | 0.229 |  | 91 | 41
331 | 2023-05-13 18:00 | 11.79 | 18.612 | 172.2636 |  | 0.26335 |  | 85 | 38
332 | 2023-05-13 19:00 | 9.694 | 18.988 | 173.637 |  | 0.2748 |  | 89 | 38
333 | 2023-05-13 20:00 | 7.598 | 16.732 | 155.7828 |  | 0.37785 |  | 93 | 38
334 | 2023-05-13 21:00 | 6.55 | 19.74 | 127.53 |  | 0.458 |  | 91 | 39
335 | 2023-05-13 22:00 | 6.55 | 97.196 | 36.4932 |  | 1.374 |  | 98 | 40
336 | 2023-05-13 23:00 | 6.55 | 136.488 | 4.5126 |  | 2.0038 |  | 139 | 52
337 | 2023-05-14 | 5.764 | 126.712 | 3.7278 |  | 1.5343 |  | 181 | 65
338 | 2023-05-14 01:00 | 5.24 | 90.804 | 4.7088 |  | 1.0649 |  | 149 | 64
339 | 2023-05-14 02:00 | 4.454 | 54.896 | 4.3164 |  | 0.81295 |  | 133 | 55
340 | 2023-05-14 03:00 | 3.668 | 41.924 | 10.2024 |  | 0.65265 |  | 133 | 50
341 | 2023-05-14 04:00 | 3.668 | 72.568 | 9.0252 |  | 0.58395 |  | 161 | 53
342 | 2023-05-14 05:00 | 3.93 | 90.24 | 3.5316 |  | 0.8244 |  | 172 | 60
343 | 2023-05-14 06:00 | 4.454 | 98.512 | 5.4936 |  | 0.95035 |  | 195 | 56
344 | 2023-05-14 07:00 | 7.86 | 72.568 | 16.677 |  | 0.72135 |  | 154 | 56
345 | 2023-05-14 08:00 | 15.982 | 37.412 | 37.8666 |  | 0.5954 |  | 147 | 48
346 | 2023-05-14 09:00 | 36.68 | 21.432 | 57.6828 |  | 0.37785 |  | 138 | 37
347 | 2023-05-14 10:00 | 46.374 | 16.92 | 86.1318 |  | 0.24045 |  | 105 | 38
348 | 2023-05-14 11:00 | 42.182 | 19.552 | 93.3912 |  | 0.24045 |  | 97 | 39
349 | 2023-05-14 12:00 | 25.152 | 18.988 | 112.4226 |  | 0.19465 |  | 125 | 40
350 | 2023-05-14 13:00 | 21.484 | 10.152 | 136.5552 |  | 0.17175 |  | 115 | 37
351 | 2023-05-14 14:00 | 21.746 | 6.016 | 150.2892 |  | 0.19465 |  | 108 | 37
352 | 2023-05-14 15:00 | 22.794 | 6.58 | 166.1814 |  | 0.1832 |  | 93 | 40
353 | 2023-05-14 16:00 | 23.842 | 11.656 | 163.6308 |  | 0.19465 |  | 95 | 41
354 | 2023-05-14 17:00 | 22.794 | 19.74 | 180.1116 |  | 0.229 |  | 100 | 43
355 | 2023-05-14 18:00 | 19.65 | 21.244 | 180.504 |  | 0.229 |  | 100 | 52
356 | 2023-05-14 19:00 | 14.934 | 26.696 | 157.941 |  | 0.2748 |  | 104 | 47
357 | 2023-05-14 20:00 | 10.48 | 16.168 | 153.2322 |  | 0.2519 |  | 104 | 47
358 | 2023-05-14 21:00 | 8.122 | 7.708 | 154.017 |  | 0.19465 |  | 107 | 45
359 | 2023-05-14 22:00 | 7.074 | 12.784 | 148.131 |  | 0.21755 |  | 107 | 59
360 | 2023-05-14 23:00 | 6.55 | 16.168 | 149.3082 |  | 0.24045 |  | 86 | 49
361 | 2023-05-15 | 5.764 | 18.236 | 138.5172 |  | 0.2519 |  | 93 | 48
362 | 2023-05-15 01:00 | 5.24 | 20.304 | 119.682 |  | 0.26335 |  | 96 | 47
363 | 2023-05-15 02:00 | 5.502 | 12.596 | 106.929 |  | 0.24045 |  | 101 | 44
364 | 2023-05-15 03:00 | 4.978 | 21.244 | 62.1954 |  | 0.37785 |  | 101 | 42
365 | 2023-05-15 04:00 | 4.454 | 51.512 | 37.6704 |  | 0.458 |  | 108 | 43
366 | 2023-05-15 05:00 | 3.93 | 70.5 | 25.7022 |  | 0.46945 |  | 121 | 47
367 | 2023-05-15 06:00 | 4.454 | 84.788 | 22.1706 |  | 0.72135 |  | 120 | 50
368 | 2023-05-15 07:00 | 5.24 | 68.056 | 33.9426 |  | 0.8473 |  | 125 | 42
369 | 2023-05-15 08:00 | 7.598 | 15.792 | 101.4354 |  | 0.28625 |  | 131 | 49
370 | 2023-05-15 09:00 | 13.362 | 5.828 | 118.1124 |  | 0.2061 |  | 94 | 35
371 | 2023-05-15 10:00 | 15.458 | 7.896 | 129.0996 |  | 0.17175 |  | 83 | 28
372 | 2023-05-15 11:00 | 15.72 | 9.212 | 132.435 |  | 0.2061 |  | 92 | 34
373 | 2023-05-15 12:00 | 16.244 | 10.528 | 138.1248 |  | 0.2061 |  | 91 | 33
374 | 2023-05-15 13:00 | 16.506 | 9.4 | 134.9856 |  | 0.2061 |  | 89 | 31
375 | 2023-05-15 14:00 | 17.292 | 5.64 | 133.8084 |  | 0.2061 |  | 86 | 28
376 | 2023-05-15 15:00 | 17.554 | 3.948 | 138.7134 |  | 0.2061 |  | 82 | 22
377 | 2023-05-15 16:00 | 15.72 | 9.964 | 129.0996 |  | 0.19465 |  | 96 | 36
378 | 2023-05-15 17:00 | 13.624 | 10.716 | 132.8274 |  | 0.1832 |  | 90 | 33
379 | 2023-05-15 18:00 | 11.266 | 15.228 | 128.3148 |  | 0.2061 |  | 81 | 30
380 | 2023-05-15 19:00 | 9.432 | 11.092 | 132.8274 |  | 0.2061 |  | 74 | 27
381 | 2023-05-15 20:00 | 7.86 | 6.016 | 140.6754 |  | 0.2061 |  | 65 | 25
382 | 2023-05-15 21:00 | 6.55 | 3.384 | 151.074 |  | 0.21755 |  | 66 | 27
383 | 2023-05-15 22:00 | 6.026 | 8.084 | 151.6626 |  | 0.229 |  | 64 | 25
384 | 2023-05-15 23:00 | 5.502 | 13.724 | 148.131 |  | 0.229 |  | 63 | 24
385 | 2023-05-16 | 5.24 | 27.26 | 133.416 |  | 0.28625 |  | 60 | 21
386 | 2023-05-16 01:00 | 4.978 | 65.048 | 62.1954 |  | 0.458 |  | 68 | 27
387 | 2023-05-16 02:00 | 4.978 | 42.3 | 58.86 |  | 0.42365 |  | 98 | 35
388 | 2023-05-16 03:00 | 4.192 | 21.996 | 78.0876 |  | 0.3206 |  | 88 | 32
389 | 2023-05-16 04:00 | 3.406 | 46.436 | 57.2904 |  | 0.35495 |  | 79 | 29
390 | 2023-05-16 05:00 | 3.144 | 75.576 | 35.9046 |  | 0.4351 |  | 86 | 31
391 | 2023-05-16 06:00 | 3.406 | 90.24 | 31.7844 |  | 0.6412 |  | 99 | 39
392 | 2023-05-16 07:00 | 4.192 | 74.636 | 40.6134 |  | 0.79005 |  | 95 | 40
393 | 2023-05-16 08:00 | 3.93 | 37.976 | 72.9864 |  | 0.58395 |  | 96 | 41
394 | 2023-05-16 09:00 | 5.764 | 7.332 | 132.2388 |  | 0.24045 |  | 92 | 38
395 | 2023-05-16 10:00 | 8.122 | 9.964 | 140.6754 |  | 0.229 |  | 70 | 29
396 | 2023-05-16 11:00 | 10.48 | 14.1 | 145.5804 |  | 0.21755 |  | 80 | 31
397 | 2023-05-16 12:00 | 12.052 | 12.972 | 140.283 |  | 0.21755 |  | 84 | 35
398 | 2023-05-16 13:00 | 12.576 | 9.776 | 135.1818 |  | 0.21755 |  | 81 | 32
399 | 2023-05-16 14:00 | 12.576 | 3.384 | 143.0298 |  | 0.1832 |  | 82 | 33
400 | 2023-05-16 15:00 | 12.576 | 4.888 | 147.15 |  | 0.26335 |  | 69 | 28
401 | 2023-05-16 16:00 | 12.052 | 12.032 | 143.0298 |  | 0.21755 |  | 65 | 24
402 | 2023-05-16 17:00 | 10.742 | 16.168 | 139.8906 |  | 0.2748 |  | 66 | 25
403 | 2023-05-16 18:00 | 8.384 | 21.432 | 138.9096 |  | 0.26335 |  | 66 | 25
404 | 2023-05-16 19:00 | 7.074 | 19.176 | 136.1628 |  | 0.2519 |  | 71 | 30
405 | 2023-05-16 20:00 | 5.764 | 11.844 | 138.1248 |  | 0.3206 |  | 66 | 25
406 | 2023-05-16 21:00 | 4.716 | 4.136 | 159.3144 |  | 0.229 |  | 71 | 30
407 | 2023-05-16 22:00 | 4.192 | 8.46 | 153.036 |  | 0.1832 |  | 80 | 34
408 | 2023-05-16 23:00 | 3.668 | 10.904 | 142.245 |  | 0.1832 |  | 59 | 28
409 | 2023-05-17 | 3.668 |  | 134.2008 |  | 0.1603 |  | 59 | 28
410 | 2023-05-17 01:00 | 3.406 | 11.28 | 124.587 |  | 0.1603 |  | 54 | 23
411 | 2023-05-17 02:00 | 3.668 | 10.904 | 113.796 |  | 0.2061 |  | 48 | 20
412 | 2023-05-17 03:00 | 3.406 | 6.204 | 111.0492 |  | 0.1603 |  | 51 | 23
413 | 2023-05-17 04:00 | 3.406 | 9.964 | 107.3214 |  | 0.1603 |  | 50 | 21
414 | 2023-05-17 05:00 | 3.406 | 34.968 | 79.461 |  | 0.229 |  | 52 | 24
415 | 2023-05-17 06:00 | 3.406 | 100.768 | 14.5188 |  | 0.8244 |  | 64 | 28
416 | 2023-05-17 07:00 | 3.406 | 73.132 | 28.0566 |  | 0.69845 |  | 103 | 38
417 | 2023-05-17 08:00 | 4.978 | 16.356 | 91.8216 |  | 0.26335 |  | 97 | 35
418 | 2023-05-17 09:00 | 8.122 | 7.332 | 110.0682 |  | 0.21755 |  | 58 | 28
419 | 2023-05-17 10:00 | 11.004 | 11.656 | 123.9984 |  | 0.21755 |  | 50 | 23
420 | 2023-05-17 11:00 | 13.1 | 13.536 | 136.7514 |  | 0.2061 |  | 53 | 25
421 | 2023-05-17 12:00 | 15.72 | 16.92 | 135.5742 |  | 0.21755 |  | 57 | 27
422 | 2023-05-17 13:00 | 16.768 | 13.16 | 141.0678 |  | 0.2061 |  | 60 | 29
423 | 2023-05-17 14:00 | 37.728 | 9.776 | 135.7704 |  | 0.2748 |  | 54 | 25
424 | 2023-05-17 15:00 | 56.33 | 8.272 | 136.1628 |  | 0.28625 |  | 75 | 36
425 | 2023-05-17 16:00 | 41.396 | 17.672 | 132.0426 |  | 0.24045 |  | 79 | 47
426 | 2023-05-17 17:00 | 24.628 | 27.824 | 119.4858 |  | 0.2748 |  | 65 | 39
427 | 2023-05-17 18:00 | 14.934 | 37.036 | 103.3974 |  | 0.28625 |  | 67 | 31
428 | 2023-05-17 19:00 | 10.48 | 32.712 | 95.5494 |  | 0.28625 |  | 50 | 23
429 | 2023-05-17 20:00 | 8.122 | 21.808 | 89.4672 |  | 0.33205 |  | 55 | 20
430 | 2023-05-17 21:00 | 6.55 | 15.04 | 97.3152 |  | 0.2748 |  | 54 | 19
431 | 2023-05-17 22:00 | 5.502 | 25.38 | 103.986 |  | 0.28625 |  | 57 | 23
432 | 2023-05-17 23:00 | 4.978 | 44.744 | 87.1128 |  | 0.35495 |  | 54 | 20
433 | 2023-05-18 | 4.716 | 53.392 | 78.0876 |  | 0.42365 |  | 59 | 22
434 | 2023-05-18 01:00 | 4.454 | 32.9 | 86.7204 |  | 0.33205 |  | 57 | 23
435 | 2023-05-18 02:00 | 3.93 | 37.036 | 56.5056 |  | 0.458 |  | 57 | 25
436 | 2023-05-18 03:00 | 3.668 | 47.94 | 3.1392 |  | 0.6641 |  | 119 | 40
437 | 2023-05-18 04:00 | 3.668 | 73.508 | 2.5506 |  | 0.6183 |  | 102 | 36
438 | 2023-05-18 05:00 | 3.406 | 86.856 | 2.3544 |  | 0.60685 |  | 103 | 34
439 | 2023-05-18 06:00 | 3.668 | 100.204 | 3.3354 |  | 0.92745 |  | 94 | 30
440 | 2023-05-18 07:00 | 6.026 | 89.676 | 9.4176 |  | 1.1336 |  | 123 | 36
441 | 2023-05-18 08:00 | 10.742 | 67.116 | 22.7592 |  | 1.0877 |  | 160 | 44
442 | 2023-05-18 09:00 | 15.72 | 46.436 | 36.4932 |  | 0.8015 |  | 211 | 55
443 | 2023-05-18 10:00 | 18.078 | 64.296 | 62.9802 |  | 0.5267 |  | 148 | 41
444 | 2023-05-18 11:00 | 20.174 | 65.8 | 57.2904 |  | 0.46945 |  | 133 | 36
445 | 2023-05-18 12:00 | 19.912 | 45.12 | 85.9356 |  | 0.3664 |  | 112 | 35
446 | 2023-05-18 13:00 | 18.602 | 38.352 | 109.872 |  | 0.3435 |  | 96 | 38
447 | 2023-05-18 14:00 | 14.934 | 6.768 | 153.2322 |  | 0.21755 |  | 127 | 41
448 | 2023-05-18 15:00 | 12.838 | 4.324 | 146.5614 |  | 0.17175 |  | 72 | 35
449 | 2023-05-18 16:00 | 11.004 | 13.724 | 142.0488 |  | 0.17175 |  | 73 | 38
450 | 2023-05-18 17:00 | 9.17 | 15.416 | 158.1372 |  | 0.21755 |  | 78 | 40
451 | 2023-05-18 18:00 | 7.074 | 20.492 | 157.5486 |  | 0.2977 |  | 80 | 34
452 | 2023-05-18 19:00 | 5.24 | 42.3 | 110.4606 |  | 0.4809 |  | 83 | 45
453 | 2023-05-18 20:00 | 4.978 | 62.98 | 32.1768 |  | 1.3625 |  | 98 | 42
454 | 2023-05-18 21:00 | 4.716 | 66.364 | 2.943 |  | 1.7289 |  | 168 | 62
455 | 2023-05-18 22:00 | 4.716 | 109.604 | 3.1392 |  | 1.5229 |  | 176 | 57
456 | 2023-05-18 23:00 | 4.978 | 122.952 | 2.1582 |  | 1.5229 |  | 155 | 55
457 | 2023-05-19 | 5.24 | 129.908 | 1.3734 |  | 1.3625 |  | 158 | 49
458 | 2023-05-19 01:00 | 4.978 | 111.296 | 1.5696 |  | 1.2481 |  | 163 | 61
459 | 2023-05-19 02:00 | 4.716 | 68.056 | 2.1582 |  | 1.0763 |  | 157 | 58
460 | 2023-05-19 03:00 | 5.764 | 55.084 | 2.7468 |  | 1.1336 |  | 136 | 55
461 | 2023-05-19 04:00 | 4.192 | 90.052 | 4.3164 |  | 0.9847 |  | 179 | 68
462 | 2023-05-19 05:00 | 3.406 | 109.228 | 8.0442 |  | 0.81295 |  | 147 | 61
463 | 2023-05-19 06:00 | 4.454 | 131.6 | 6.2784 |  | 1.5458 |  | 101 | 41
464 | 2023-05-19 07:00 | 6.288 | 119.004 | 7.6518 |  | 1.5801 |  | 251 | 85
465 | 2023-05-19 08:00 | 23.58 | 62.228 | 22.7592 |  | 1.0076 |  | 215 | 74
466 | 2023-05-19 09:00 | 24.89 | 41.548 | 34.5312 |  | 0.81295 |  | 174 | 57
467 | 2023-05-19 10:00 | 25.414 | 48.128 | 56.898 |  | 0.51525 |  | 156 | 43
468 | 2023-05-19 11:00 | 38.252 | 55.836 | 70.632 |  | 0.46945 |  | 118 | 40
469 | 2023-05-19 12:00 | 47.684 | 36.284 | 124.1946 |  | 0.33205 |  | 107 | 41
470 | 2023-05-19 13:00 | 54.758 | 17.484 | 96.3342 |  | 0.26335 |  | 98 | 42
471 | 2023-05-19 14:00 | 69.43 | 7.896 | 97.3152 |  | 0.2748 |  | 81 | 39
472 | 2023-05-19 15:00 | 74.932 | 11.468 | 108.4986 |  | 0.2977 |  | 77 | 33
473 | 2023-05-19 16:00 | 63.404 | 22.184 | 105.1632 |  | 0.21755 |  | 80 | 35
474 | 2023-05-19 17:00 | 45.064 | 26.884 | 100.8468 |  | 0.229 |  | 77 | 29
475 | 2023-05-19 18:00 | 32.488 | 20.116 | 126.9414 |  | 0.2061 |  | 73 | 26
476 | 2023-05-19 19:00 | 19.65 | 24.252 | 120.663 |  | 0.2519 |  | 76 | 35
477 | 2023-05-19 20:00 | 11.79 | 30.268 | 89.0748 |  | 0.5725 |  | 77 | 39
478 | 2023-05-19 21:00 | 15.72 | 44.744 | 34.1388 |  | 1.0076 |  | 99 | 68
479 | 2023-05-19 22:00 | 15.196 | 109.228 | 1.5696 |  | 2.0267 |  | 113 | 66
480 | 2023-05-19 23:00 | 13.362 | 125.02 | 1.3734 |  | 2.0724 |  | 129 | 72
481 | 2023-05-20 | 12.314 | 122.764 | 1.5696 |  | 1.8091 |  | 143 | 80
482 | 2023-05-20 01:00 | 13.1 | 103.588 | 2.5506 |  | 1.1908 |  | 157 | 96
483 | 2023-05-20 02:00 | 8.646 | 53.768 | 7.2594 |  | 0.6183 |  | 131 | 69
484 | 2023-05-20 03:00 | 6.55 | 44.368 | 3.924 |  | 0.9389 |  | 112 | 59
485 | 2023-05-20 04:00 | 6.55 | 78.208 | 3.1392 |  | 1.0076 |  | 138 | 68
486 | 2023-05-20 05:00 | 8.122 | 110.356 | 2.943 |  | 1.3855 |  | 139 | 68
487 | 2023-05-20 06:00 | 9.432 | 113.74 | 3.3354 |  | 1.4083 |  | 187 | 100
488 | 2023-05-20 07:00 | 13.1 | 69.936 | 8.2404 |  | 0.8015 |  | 174 | 77
489 | 2023-05-20 08:00 | 13.624 | 27.26 | 20.2086 |  | 0.49235 |  | 171 | 55
490 | 2023-05-20 09:00 | 17.292 | 17.672 | 39.4362 |  | 0.35495 |  | 358 | 73
491 | 2023-05-20 10:00 | 21.222 | 34.216 | 51.993 |  | 0.2977 |  | 377 | 85
492 | 2023-05-20 11:00 | 24.89 | 38.164 | 71.613 |  | 0.2977 |  | 223 | 62
493 | 2023-05-20 12:00 | 31.178 | 32.336 | 100.6506 |  | 0.28625 |  | 201 | 63
494 | 2023-05-20 13:00 | 34.06 | 25.004 | 148.131 |  | 0.2748 |  | 218 | 58
495 | 2023-05-20 14:00 | 27.772 | 6.204 | 157.941 |  | 0.1374 |  | 151 | 60
496 | 2023-05-20 15:00 | 24.104 | 4.136 | 145.7766 |  | 0.1374 |  | 79 | 31
497 | 2023-05-20 16:00 | 21.484 | 9.588 | 123.4098 |  | 0.14885 |  | 69 | 37
498 | 2023-05-20 17:00 | 19.388 | 16.356 | 126.549 |  | 0.19465 |  | 63 | 25
499 | 2023-05-20 18:00 | 15.72 | 24.064 | 126.9414 |  | 0.2519 |  | 66 | 32
500 | 2023-05-20 19:00 | 14.41 | 68.996 | 41.5944 |  | 0.7328 |  | 65 | 32
501 | 2023-05-20 20:00 | 13.1 | 47.564 | 24.1326 |  | 1.0763 |  | 84 | 30
502 | 2023-05-20 21:00 | 13.1 | 51.888 | 0.981 |  | 1.7748 |  | 118 | 41
503 | 2023-05-20 22:00 | 13.362 | 68.62 | 16.4808 |  | 1.1336 |  | 153 | 46
504 | 2023-05-20 23:00 | 10.742 | 8.46 | 75.7332 |  | 0.14885 |  | 225 | 51
505 | 2023-05-21 |  | 6.768 | 72.0054 |  | 0.14885 |  | 205 | 43
506 | 2023-05-21 01:00 | 7.336 | 4.7 | 82.404 |  | 0.12595 |  | 196 | 46
507 | 2023-05-21 02:00 | 5.764 | 3.76 | 81.6192 |  | 0.1145 |  | 118 | 32
508 | 2023-05-21 03:00 | 4.454 | 3.572 | 80.442 |  | 0.12595 |  | 48 | 21
509 | 2023-05-21 04:00 | 3.668 | 4.888 | 79.0686 |  | 0.12595 |  | 50 | 23
510 | 2023-05-21 05:00 | 3.93 | 47.564 | 32.7654 |  | 0.4122 |  | 48 | 21
511 | 2023-05-21 06:00 | 4.192 | 66.74 | 18.4428 |  | 0.5038 |  | 58 | 25
512 | 2023-05-21 07:00 | 4.192 | 22.748 | 61.4106 |  | 0.17175 |  | 67 | 24
513 | 2023-05-21 08:00 | 6.55 | 22.372 | 54.1512 |  | 0.42365 |  | 51 | 25
514 | 2023-05-21 09:00 | 10.218 | 17.484 | 52.7778 |  | 0.458 |  | 67 | 22
515 | 2023-05-21 10:00 | 13.1 | 34.216 | 59.2524 |  | 0.46945 |  | 89 | 26
516 | 2023-05-21 11:00 | 15.458 | 33.652 | 78.48 |  | 0.28625 |  | 83 | 27
517 | 2023-05-21 12:00 | 15.196 | 24.064 | 96.3342 |  | 0.17175 |  | 77 | 29
518 | 2023-05-21 13:00 | 14.934 | 7.144 | 72.9864 |  | 0.12595 |  | 53 | 22
519 | 2023-05-21 14:00 | 17.03 | 5.076 | 69.8472 |  | 0.14885 |  | 64 | 29
520 | 2023-05-21 15:00 | 18.864 | 5.828 | 79.6572 |  | 0.1603 |  | 63 | 28
521 | 2023-05-21 16:00 | 18.864 | 10.528 | 84.7584 |  | 0.1374 |  | 58 | 28
522 | 2023-05-21 17:00 | 17.816 | 17.296 | 94.5684 |  | 0.1603 |  | 62 | 28
523 | 2023-05-21 18:00 | 14.934 | 23.124 | 90.8406 |  | 0.2061 |  | 52 | 22
524 | 2023-05-21 19:00 | 11.79 | 22.184 | 93.7836 |  | 0.19465 |  | 55 | 25
525 | 2023-05-21 20:00 | 8.384 | 13.912 | 72.7902 |  | 0.24045 |  | 58 | 35
526 | 2023-05-21 21:00 | 6.026 | 26.696 | 25.8984 |  | 0.2519 |  | 59 | 36
527 | 2023-05-21 22:00 | 5.24 | 41.924 | 32.5692 |  | 0.24045 |  | 52 | 22
528 | 2023-05-21 23:00 | 5.24 | 60.912 | 21.582 |  | 0.3664 |  | 58 | 25
529 | 2023-05-22 | 5.502 | 81.404 | 6.2784 |  | 1.0877 |  | 82 | 38
530 | 2023-05-22 01:00 | 6.026 | 73.884 | 2.5506 |  | 0.92745 |  | 82 | 38
531 | 2023-05-22 02:00 | 6.026 | 42.864 | 3.1392 |  | 0.79005 |  | 79 | 31
532 | 2023-05-22 03:00 | 4.716 | 32.712 | 2.5506 |  | 0.72135 |  | 74 | 38
533 | 2023-05-22 04:00 | 4.716 | 59.972 | 2.943 |  | 0.90455 |  | 73 | 23
534 | 2023-05-22 05:00 | 4.978 | 68.62 | 3.3354 |  | 0.8931 |  | 83 | 36
535 | 2023-05-22 06:00 | 4.192 | 55.46 | 19.2276 |  | 0.28625 |  | 79 | 39
536 | 2023-05-22 07:00 | 3.668 | 23.688 | 43.5564 |  | 0.17175 |  | 60 | 27
537 | 2023-05-22 08:00 | 3.668 | 11.656 | 57.6828 |  | 0.19465 |  | 56 | 26
538 | 2023-05-22 09:00 | 4.192 | 5.076 | 73.9674 |  | 0.2061 |  | 60 | 22
539 | 2023-05-22 10:00 | 3.668 | 19.176 | 63.1764 |  | 0.24045 |  | 58 | 20
540 | 2023-05-22 11:00 | 11.79 | 13.348 | 67.689 |  | 0.1603 |  | 58 | 20
541 | 2023-05-22 12:00 | 15.196 | 9.964 | 77.3028 |  | 0.1374 |  | 39 | 16
542 | 2023-05-22 13:00 | 15.72 | 9.964 | 89.4672 |  | 0.19465 |  | 37 | 18
543 | 2023-05-22 14:00 | 15.982 | 8.46 | 78.6762 |  | 0.229 |  | 39 | 29
544 | 2023-05-22 15:00 | 15.72 | 3.948 | 89.4672 |  | 0.14885 |  | 33 | 17
545 | 2023-05-22 16:00 | 13.1 | 18.8 | 72.2016 |  | 0.28625 |  | 52 | 24
546 | 2023-05-22 17:00 | 15.196 | 31.772 | 58.4676 |  | 0.3206 |  | 65 | 31
547 | 2023-05-22 18:00 | 13.886 | 18.8 | 78.0876 |  | 0.17175 |  | 78 | 37
548 | 2023-05-22 19:00 | 11.004 | 16.92 | 76.3218 |  | 0.21755 |  | 65 | 29
549 | 2023-05-22 20:00 | 8.908 | 22.56 | 54.7398 |  | 0.26335 |  | 63 | 33
550 | 2023-05-22 21:00 | 7.074 | 17.86 | 60.2334 |  | 0.30915 |  | 75 | 39
551 | 2023-05-22 22:00 | 6.288 | 41.172 | 45.126 |  | 0.35495 |  | 65 | 42
552 | 2023-05-22 23:00 | 5.764 | 60.16 | 30.2148 |  | 0.458 |  | 68 | 38
553 | 2023-05-23 |  | 80.464 | 14.3226 |  | 0.62975 |  | 72 | 43
554 | 2023-05-23 01:00 | 5.764 | 76.328 | 3.7278 |  | 1.0076 |  | 90 | 47
555 | 2023-05-23 02:00 | 6.026 | 44.18 | 3.1392 |  | 0.687 |  | 109 | 50
556 | 2023-05-23 03:00 | 4.716 | 34.404 | 3.1392 |  | 0.49235 |  | 106 | 39
557 | 2023-05-23 04:00 | 3.93 | 58.656 | 6.6708 |  | 0.35495 |  | 98 | 43
558 | 2023-05-23 05:00 | 3.668 | 66.928 | 4.7088 |  | 0.3664 |  | 76 | 44
559 | 2023-05-23 06:00 | 3.668 | 51.136 | 26.2908 |  | 0.2977 |  | 99 | 48
560 | 2023-05-23 07:00 | 5.24 | 19.74 | 61.6068 |  | 0.17175 |  | 75 | 34
561 | 2023-05-23 08:00 | 9.432 | 5.828 | 77.8914 |  | 0.1832 |  | 63 | 35
562 | 2023-05-23 09:00 | 13.886 | 4.324 | 76.518 |  | 0.1374 |  | 75 | 32
563 | 2023-05-23 10:00 | 17.292 | 5.828 | 62.784 |  | 0.1374 |  | 69 | 33
564 | 2023-05-23 11:00 | 15.196 | 7.708 | 57.4866 |  | 0.14885 |  | 64 | 30
565 | 2023-05-23 12:00 | 15.72 | 8.272 | 52.5816 |  | 0.14885 |  | 66 | 29
566 | 2023-05-23 13:00 | 18.602 | 6.392 | 63.5688 |  | 0.14885 |  | 68 | 23
567 | 2023-05-23 14:00 | 19.912 | 6.768 | 60.822 |  | 0.1603 |  | 70 | 30
568 | 2023-05-23 15:00 | 19.388 | 4.324 | 63.9612 |  | 0.12595 |  | 72 | 33
569 | 2023-05-23 16:00 | 16.768 | 6.016 | 77.499 |  | 0.12595 |  | 63 | 24
570 | 2023-05-23 17:00 | 13.886 | 12.408 | 89.0748 |  | 0.14885 |  | 63 | 31
571 | 2023-05-23 18:00 | 11.79 | 14.664 | 115.758 |  | 0.1603 |  | 72 | 38
572 | 2023-05-23 19:00 | 9.694 | 13.536 | 120.2706 |  | 0.21755 |  | 90 | 54
573 | 2023-05-23 20:00 | 7.86 | 5.828 | 103.005 |  | 0.1374 |  | 93 | 63
574 | 2023-05-23 21:00 | 6.55 | 5.828 | 83.385 |  | 0.19465 |  | 85 | 50
575 | 2023-05-23 22:00 | 5.764 | 16.356 | 72.0054 |  | 0.19465 |  | 80 | 45
576 | 2023-05-23 23:00 | 4.716 | 31.584 | 55.5246 |  | 0.24045 |  | 73 | 35
577 | 2023-05-24 | 4.978 |  | 20.601 |  | 0.7328 |  | 79 | 38
578 | 2023-05-24 01:00 | 5.24 | 71.252 | 2.943 |  | 0.79005 |  | 113 | 51
579 | 2023-05-24 02:00 | 5.502 | 44.744 | 1.962 |  | 0.6412 |  | 138 | 59
580 | 2023-05-24 03:00 | 4.192 | 33.276 | 2.1582 |  | 0.62975 |  | 120 | 60
581 | 2023-05-24 04:00 | 3.93 | 62.416 | 2.1582 |  | 0.6412 |  | 131 | 66
582 | 2023-05-24 05:00 | 3.93 | 77.08 | 2.1582 |  | 0.76715 |  | 159 | 70
583 | 2023-05-24 06:00 | 3.668 | 81.968 | 3.5316 |  | 1.0763 |  | 215 | 77
584 | 2023-05-24 07:00 | 7.336 | 64.672 | 6.0822 |  | 0.9847 |  | 202 | 82
585 | 2023-05-24 08:00 | 14.934 | 35.72 | 16.2846 |  | 0.74425 |  | 181 | 69
586 | 2023-05-24 09:00 | 20.436 | 23.312 | 30.8034 |  | 0.5038 |  | 139 | 59
587 | 2023-05-24 10:00 | 21.222 | 46.06 | 40.6134 |  | 0.35495 |  | 119 | 52
588 | 2023-05-24 11:00 | 20.96 | 22.56 | 68.2776 |  | 0.19465 |  | 120 | 67
589 | 2023-05-24 12:00 | 18.864 | 21.996 | 108.6948 |  | 0.3664 |  | 81 | 41
590 | 2023-05-24 13:00 | 18.078 | 12.22 | 107.91 |  | 0.26335 |  | 107 | 63
591 | 2023-05-24 14:00 | 17.03 | 5.828 | 99.6696 |  | 0.19465 |  | 103 | 60
592 | 2023-05-24 15:00 | 17.03 | 4.324 | 103.3974 |  | 0.1603 |  | 108 | 54
593 | 2023-05-24 16:00 | 15.196 | 6.956 | 95.5494 |  | 0.1374 |  | 113 | 57
594 | 2023-05-24 17:00 | 13.362 | 7.708 | 107.91 |  | 0.12595 |  | 106 | 51
595 | 2023-05-24 18:00 | 11.004 | 7.708 | 110.6568 |  | 0.12595 |  | 118 | 60
596 | 2023-05-24 19:00 | 8.122 | 9.588 | 114.5808 |  | 0.17175 |  | 121 | 63
597 | 2023-05-24 20:00 | 6.288 | 6.016 | 113.5998 |  | 0.17175 |  | 119 | 64
598 | 2023-05-24 21:00 | 5.24 | 3.572 | 115.5618 |  | 0.1603 |  | 127 | 64
599 | 2023-05-24 22:00 | 4.716 | 9.4 | 112.4226 |  | 0.19465 |  | 118 | 68
600 | 2023-05-24 23:00 | 4.454 | 15.792 | 106.1442 |  | 0.2977 |  | 115 | 63
601 | 2023-05-25 |  | 35.156 | 71.0244 |  | 0.33205 |  | 117 | 67
602 | 2023-05-25 01:00 | 4.192 | 34.968 | 53.955 |  | 0.5267 |  | 121 | 63
603 | 2023-05-25 02:00 | 4.978 | 48.692 | 3.924 |  | 0.8931 |  | 126 | 68
604 | 2023-05-25 03:00 | 4.192 | 36.66 | 2.1582 |  | 0.95035 |  | 164 | 84
605 | 2023-05-25 04:00 | 3.668 | 67.492 | 2.5506 |  | 1.0877 |  | 257 | 99
606 | 2023-05-25 05:00 | 3.668 | 79.9 | 2.5506 |  | 1.1794 |  | 253 | 106
607 | 2023-05-25 06:00 | 3.406 | 77.08 | 2.3544 |  | 1.0305 |  | 229 | 101
608 | 2023-05-25 07:00 | 3.668 | 66.552 | 9.6138 |  | 1.1106 |  | 214 | 99
609 | 2023-05-25 08:00 | 12.314 | 37.976 | 31.5882 |  | 0.72135 |  | 209 | 89
610 | 2023-05-25 09:00 | 18.602 | 28.2 | 40.4172 |  | 0.58395 |  | 172 | 67
611 | 2023-05-25 10:00 | 20.174 | 44.744 |  |  |  |  | 122 | 49
612 | 2023-05-25 11:00 | [6 empty] | 133 | 56
613 | 2023-05-25 12:00 | 7.336 | 23.124 | 96.138 |  | 0.3893 |  | 143 | 71
614 | 2023-05-25 13:00 | 12.838 | 15.228 | 121.644 |  | 0.37785 |  | 135 | 69
615 | 2023-05-25 14:00 | 16.244 | 5.452 | 135.5742 |  | 0.28625 |  | 130 | 71
616 | 2023-05-25 15:00 | 14.934 | 3.384 | 141.0678 |  | 0.19465 |  | 139 | 79
617 | 2023-05-25 16:00 | 13.362 | 7.52 | 141.264 |  | 0.19465 |  | 123 | 69
618 | 2023-05-25 17:00 | 12.052 | 15.98 | 167.1624 |  | 0.229 |  | 118 | 65
619 | 2023-05-25 18:00 | 10.48 | 15.98 | 168.3396 |  | 0.2519 |  | 135 | 78
620 | 2023-05-25 19:00 | 9.17 | 14.476 | 163.0422 |  | 0.2977 |  | 132 | 70
621 | 2023-05-25 20:00 | 5.24 | 11.844 | 140.6754 |  | 0.3664 |  | 131 | 72
622 | 2023-05-25 21:00 | 2.882 | 63.92 | 15.8922 |  | 1.1336 |  | 149 | 81
623 | 2023-05-25 22:00 | 4.716 | 71.816 | 44.145 |  | 0.916 |  | 167 | 86
624 | 2023-05-25 23:00 | 8.384 | 21.056 | 113.0112 |  | 0.30915 |  | 163 | 80
625 | 2023-05-26 | 10.742 | 25.38 | 99.8658 |  | 0.3664 |  | 121 | 67
626 | 2023-05-26 01:00 | 12.052 | 31.396 | 83.9736 |  | 0.4351 |  | 116 | 66
627 | 2023-05-26 02:00 | 12.838 | 27.824 | 53.3664 |  | 0.5038 |  | 116 | 59
628 | 2023-05-26 03:00 | 11.528 | 11.092 | 88.6824 |  | 0.2748 |  | 123 | 67
629 | 2023-05-26 04:00 | 7.074 | 20.68 | 85.5432 |  | 0.26335 |  | 114 | 60
630 | 2023-05-26 05:00 | 5.502 | 93.624 | 11.5758 |  | 0.83585 |  | 122 | 56
631 | 2023-05-26 06:00 | 8.908 | 99.076 | 13.734 |  | 0.8015 |  | 254 | 92
632 | 2023-05-26 07:00 | 15.72 | 79.524 | 23.3478 |  | 0.7557 |  | 204 | 118
633 | 2023-05-26 08:00 | 35.632 | 46.248 | 30.8034 |  | 0.9618 |  | 177 | 111
634 | 2023-05-26 09:00 | 31.702 | 29.14 | 59.841 |  | 0.69845 |  | 174 | 73
635 | 2023-05-26 10:00 | 9.17 | 37.976 | 99.2772 |  | 0.51525 |  | 186 | 71
636 | 2023-05-26 11:00 | 2.882 | 39.292 | 120.8592 |  | 0.49235 |  | 190 | 65
637 | 2023-05-26 12:00 | 2.882 | 26.32 | 129.8844 |  | 0.3893 |  | 164 | 72
638 | 2023-05-26 13:00 | 5.502 | 13.912 | 121.8402 |  | 0.33205 |  | 150 | 67
639 | 2023-05-26 14:00 | 4.978 | 5.452 | 139.6944 |  | 0.24045 |  | 135 | 73
640 | 2023-05-26 15:00 | 4.192 | 4.324 | 133.0236 |  | 0.2061 |  | 144 | 66
641 | 2023-05-26 16:00 | 3.668 | 12.22 | 139.6944 |  | 0.24045 |  | 152 | 67
642 | 2023-05-26 17:00 | 2.882 | 13.348 | 146.7576 |  | 0.24045 |  | 156 | 75
643 | 2023-05-26 18:00 | 2.096 | 15.416 | 140.4792 |  | 0.30915 |  | 155 | 69
644 | 2023-05-26 19:00 | 4.192 | 14.852 | 112.0302 |  | 0.2748 |  | 138 | 75
645 | 2023-05-26 20:00 | 3.668 | 9.776 | 101.6316 |  | 0.2748 |  | 132 | 72
646 | 2023-05-26 21:00 | 2.882 | 7.52 | 97.5114 |  | 0.2748 |  | 121 | 58
647 | 2023-05-26 22:00 | 5.24 | 17.296 | 94.9608 |  | 0.3435 |  | 115 | 55
648 | 2023-05-26 23:00 | 9.432 | 14.1 | 114.1884 |  | 0.2977 |  | 99 | 51
649 | 2023-05-27 |  | 22.372 | 106.3404 |  | 0.33205 |  | 90 | 40
650 | 2023-05-27 01:00 | 3.406 | 26.696 | 91.4292 |  | 0.44655 |  | 93 | 48
651 | 2023-05-27 02:00 | 4.454 | 32.336 | 41.9868 |  | 0.6412 |  | 96 | 44
652 | 2023-05-27 03:00 | 7.598 | 34.028 | 10.3986 |  | 0.8702 |  | 173 | 61
653 | 2023-05-27 04:00 | 4.978 | 62.792 | 4.905 |  | 0.92745 |  | 181 | 66
654 | 2023-05-27 05:00 | 5.764 | 72.004 | 5.6898 |  | 0.8015 |  | 226 | 78
655 | 2023-05-27 06:00 | 9.432 | 71.064 | 15.696 |  | 0.69845 |  | 158 | 65
656 | 2023-05-27 07:00 | 12.314 | 61.852 | 21.1896 |  | 0.7786 |  | 136 | 58
657 | 2023-05-27 08:00 | 16.768 | 17.484 | 86.328 |  | 0.30915 |  | 154 | 70
658 | 2023-05-27 09:00 | 22.008 | 6.204 | 125.1756 |  | 0.2519 |  | 90 | 55
659 | 2023-05-27 10:00 | 17.554 | 8.648 | 144.207 |  | 0.2061 |  | 87 | 53
660 | 2023-05-27 11:00 | 4.978 | 8.084 | 153.6246 |  | 0.21755 |  | 95 | 47
661 | 2023-05-27 12:00 | 2.882 | 7.144 | 149.5044 |  | 0.229 |  | 100 | 45
662 | 2023-05-27 13:00 | 3.144 | 6.58 | 147.7386 |  | 0.229 |  | 84 | 40
663 | 2023-05-27 14:00 | 3.406 | 5.076 | 145.5804 |  | 0.24045 |  | 88 | 39
664 | 2023-05-27 15:00 | 3.668 | 4.136 | 141.264 |  | 0.24045 |  | 110 | 43
665 | 2023-05-27 16:00 | 3.406 | 7.896 | 151.4664 |  | 0.24045 |  | 101 | 40
666 | 2023-05-27 17:00 | 2.882 | 11.28 | 151.074 |  | 0.2519 |  | 108 | 49
667 | 2023-05-27 18:00 | 2.358 | 12.596 | 153.6246 |  | 0.28625 |  | 112 | 54
668 | 2023-05-27 19:00 | 3.668 | 11.28 | 146.5614 |  | 0.2748 |  | 105 | 47
669 | 2023-05-27 20:00 | 2.882 | 4.7 | 149.3082 |  | 0.2519 |  | 106 | 48
670 | 2023-05-27 21:00 | 2.358 | 4.512 | 138.1248 |  | 0.26335 |  | 109 | 51
671 | 2023-05-27 22:00 | 2.62 | 8.836 | 129.492 |  | 0.28625 |  | 117 | 55
672 | 2023-05-27 23:00 | 2.62 | 12.22 | 124.3908 |  | 0.26335 |  | 99 | 46
673 | 2023-05-28 | 4.716 | 25.944 | 100.2582 |  | 0.35495 |  | 102 | 49
674 | 2023-05-28 01:00 | 5.24 | 13.536 | 107.1252 |  | 0.2519 |  | 97 | 44
675 | 2023-05-28 02:00 | 3.406 | 5.64 | 101.043 |  | 0.2061 |  | 110 | 49
676 | 2023-05-28 03:00 | 2.882 | 5.452 | 93.195 |  | 0.2061 |  | 110 | 49
677 | 2023-05-28 04:00 | 2.882 | 16.544 | 89.0748 |  | 0.26335 |  | 117 | 52
678 | 2023-05-28 05:00 | 4.978 | 72.756 | 7.2594 |  | 0.7099 |  | 130 | 54
679 | 2023-05-28 06:00 | 5.24 | 69.748 | 18.4428 |  | 0.65265 |  | 146 | 68
680 | 2023-05-28 07:00 | 4.454 | 48.128 | 46.8918 |  | 0.56105 |  | 130 | 61
681 | 2023-05-28 08:00 | 3.668 | 16.544 | 81.0306 |  | 0.3206 |  | 139 | 65
682 | 2023-05-28 09:00 | 3.406 | 3.384 | 114.9732 |  | 0.1832 |  | 152 | 57
683 | 2023-05-28 10:00 | 3.406 | 5.452 | 123.4098 |  | 0.1832 |  | 163 | 57
684 | 2023-05-28 11:00 | 3.406 | 6.768 | 134.2008 |  | 0.19465 |  | 179 | 61
685 | 2023-05-28 12:00 | 3.144 | 5.264 | 142.245 |  | 0.1832 |  | 186 | 63
686 | 2023-05-28 13:00 | 3.144 | 4.888 | 155.5866 |  | 0.17175 |  | 187 | 71
687 | 2023-05-28 14:00 | 3.144 | 3.384 | 150.6816 |  | 0.17175 |  | 177 | 69
688 | 2023-05-28 15:00 | 3.144 | 3.196 | 154.6056 |  | 0.1832 |  | 181 | 69
689 | 2023-05-28 16:00 | 2.62 | 4.324 | 170.4978 |  | 0.19465 |  | 178 | 70
690 | 2023-05-28 17:00 | 2.096 | 5.264 | 191.6874 |  | 0.21755 |  | 177 | 63
691 | 2023-05-28 18:00 | 2.358 | 5.828 | 186.5862 |  | 0.229 |  | 183 | 63
692 | 2023-05-28 19:00 | 3.144 | 6.956 | 177.3648 |  | 0.24045 |  | 193 | 59
693 | 2023-05-28 20:00 | 4.716 | 5.264 | 163.4346 |  | 0.26335 |  | 200 | 67
694 | 2023-05-28 21:00 | 8.646 | 4.7 | 168.732 |  | 0.2748 |  | 197 | 65
695 | 2023-05-28 22:00 | 10.48 | 11.844 | 161.0802 |  | 0.33205 |  | 202 | 64
696 | 2023-05-28 23:00 | 6.288 | 13.912 | 166.3776 |  | 0.30915 |  | 202 | 69
697 | 2023-05-29 |  | 56.024 | 90.252 |  | 0.69845 |  | 218 | 70
698 | 2023-05-29 01:00 | 5.764 | 51.888 | 72.594 |  | 0.62975 |  | 222 | 74
699 | 2023-05-29 02:00 | 9.694 | 32.336 | 41.202 |  | 0.6412 |  | 230 | 80
700 | 2023-05-29 03:00 | 7.336 | 23.876 | 47.2842 |  | 0.5038 |  | 219 | 71
701 | 2023-05-29 04:00 | 6.026 | 48.692 | 49.05 |  | 0.4809 |  | 226 | 73
702 | 2023-05-29 05:00 | 8.646 | 69.56 | 47.2842 |  | 0.5496 |  | 228 | 74
703 | 2023-05-29 06:00 | 9.956 | 84.788 | 29.43 |  | 0.7786 |  | 253 | 80
704 | 2023-05-29 07:00 | 11.528 | 69.936 | 35.1198 |  | 0.92745 |  | 259 | 86
705 | 2023-05-29 08:00 | 14.672 | 37.976 | 53.5626 |  | 0.9389 |  | 306 | 97
706 | 2023-05-29 09:00 | 18.864 | 23.688 | 76.3218 |  | 0.60685 |  | 307 | 106
707 | 2023-05-29 10:00 | 23.58 | 31.584 | 91.6254 |  | 0.40075 |  | 301 | 95
708 | 2023-05-29 11:00 | 24.89 | 16.168 | 130.473 |  | 0.2977 |  | 299 | 99
709 | 2023-05-29 12:00 | 23.318 | 12.22 | 134.9856 |  | 0.2519 |  | 283 | 91
710 | 2023-05-29 13:00 | 22.794 | 9.964 | 137.9286 |  | 0.24045 |  | 268 | 89
711 | 2023-05-29 14:00 | 23.58 | 5.076 | 149.112 |  | 0.21755 |  | 273 | 92
712 | 2023-05-29 15:00 | 23.318 | 4.512 | 158.3334 |  | 0.2061 |  | 270 | 98
713 | 2023-05-29 16:00 | 22.27 | 7.144 | 155.7828 |  | 0.19465 |  | 265 | 106
714 | 2023-05-29 17:00 | 19.912 | 9.4 | 151.8588 |  | 0.19465 |  | 244 | 91
715 | 2023-05-29 18:00 | 17.554 | 8.084 | 161.865 |  | 0.2061 |  | 232 | 82
716 | 2023-05-29 19:00 | 14.148 | 9.4 | 158.1372 |  | 0.28625 |  | 221 | 83
717 | 2023-05-29 20:00 | 4.192 | 9.964 | 120.4668 |  | 0.3893 |  | 226 | 89
718 | 2023-05-29 21:00 | 4.716 | 32.336 | 47.8728 |  | 0.90455 |  | 205 | 75
719 | 2023-05-29 22:00 | 9.694 | 82.72 | 2.943 |  | 1.4427 |  | 213 | 77
720 | 2023-05-29 23:00 | 11.79 | 92.872 | 2.5506 |  | 1.3855 |  | 239 | 80
721 | 2023-05-30 | 13.1 | 91.368 | 2.1582 |  | 1.3053 |  | 249 | 86
722 | 2023-05-30 01:00 | 13.362 | 75.2 | 2.5506 |  | 1.1564 |  | 243 | 81
723 | 2023-05-30 02:00 | 13.624 | 46.248 | 2.943 |  | 1.145 |  | 258 | 85
724 | 2023-05-30 03:00 | 12.314 | 37.224 | 3.3354 |  | 1.1221 |  | 271 | 93
725 | 2023-05-30 04:00 | 6.026 | 75.012 | 1.962 |  | 1.1679 |  | 254 | 82
726 | 2023-05-30 05:00 | 7.86 | 92.308 | 2.5506 |  | 1.0076 |  | 260 | 90
727 | 2023-05-30 06:00 | 10.48 | 100.016 | 9.4176 |  | 1.3397 |  | 256 | 88
728 | 2023-05-30 07:00 | 12.314 | 96.632 | 11.1834 |  | 1.3282 |  | 262 | 93
729 | 2023-05-30 08:00 | 17.816 | 57.152 | 36.4932 |  | 1.0649 |  | 287 | 107
730 | 2023-05-30 09:00 | 25.676 | 36.472 | 45.126 |  | 0.8702 |  | 261 | 91
731 | 2023-05-30 10:00 | 32.488 | 46.248 | 91.6254 |  | 0.46945 |  | 203 | 78
732 | 2023-05-30 11:00 | 30.13 | 22.184 | 140.6754 |  | 0.33205 |  | 240 | 91
733 | 2023-05-30 12:00 | 24.366 | 12.972 | 153.8208 |  | 0.28625 |  | 185 | 78
734 | 2023-05-30 13:00 | 9.17 | 7.52 | 182.0736 |  | 0.2977 |  | 145 | 70
735 | 2023-05-30 14:00 | 3.668 | 5.64 | 156.1752 |  | 0.2977 |  | 138 | 62
736 | 2023-05-30 15:00 | 3.668 | 4.512 | 156.1752 |  | 0.30915 |  | 127 | 63
737 | 2023-05-30 16:00 | 3.406 | 10.716 | 167.751 |  | 0.28625 |  | 126 | 62
738 | 2023-05-30 17:00 | 3.406 | 17.108 | 180.504 |  | 0.2977 |  | 129 | 66
739 | 2023-05-30 18:00 | 2.62 | 14.664 | 185.0166 |  | 0.28625 |  | 131 | 68
740 | 2023-05-30 19:00 | 4.454 | 11.28 | 154.6056 |  | 0.28625 |  | 128 | 65
741 | 2023-05-30 20:00 | 3.406 | 7.896 | 142.0488 |  | 0.33205 |  | 128 | 65
742 | 2023-05-30 21:00 | 3.144 | 10.34 | 107.5176 |  | 0.46945 |  | 120 | 60
743 | 2023-05-30 22:00 | 4.978 | 46.812 | 54.1512 |  | 0.76715 |  | 128 | 65
744 | 2023-05-30 23:00 | 4.978 | 104.152 | 3.1392 |  | 1.4312 |  | 128 | 63
745 | 2023-05-31 |  |  | 2.5506 |  | 1.3511 |  | 185 | 98
746 | 2023-05-31 01:00 | 5.764 | 84.6 | 2.3544 |  | 1.2481 |  | 186 | 88
747 | 2023-05-31 02:00 | 9.694 | 42.864 | 2.7468 |  | 0.99615 |  | 167 | 72
748 | 2023-05-31 03:00 | 11.528 | 34.78 | 4.1202 |  | 0.97325 |  | 181 | 77
749 | 2023-05-31 04:00 | 11.004 | 62.416 | 6.2784 |  | 0.687 |  | 211 | 89
750 | 2023-05-31 05:00 | 7.598 | 83.848 | 2.7468 |  | 0.8931 |  | 163 | 76
751 | 2023-05-31 06:00 | 4.192 | 97.008 | 2.3544 |  | 1.0992 |  | 174 | 84
752 | 2023-05-31 07:00 | 3.144 | 73.884 | 13.3416 |  | 1.042 |  | 199 | 101
753 | 2023-05-31 08:00 | 2.882 | 32.712 | 21.9744 |  | 0.8015 |  | 217 | 92
754 | 2023-05-31 09:00 | 3.406 | 21.056 | 38.4552 |  | 0.65265 |  | 298 | 95
755 | 2023-05-31 10:00 | 4.454 | 23.312 | 94.176 |  | 0.42365 |  | 275 | 82
756 | 2023-05-31 11:00 | 4.454 | 17.296 | 153.4284 |  | 0.35495 |  | 218 | 83
757 | 2023-05-31 12:00 | 4.192 | 13.16 | 178.9344 |  | 0.3206 |  | 131 | 69
758 | 2023-05-31 13:00 | 4.192 | 16.356 | 194.0418 |  | 0.3893 |  | 139 | 57
759 | 2023-05-31 14:00 | 4.716 | 6.768 | 171.0864 |  | 0.26335 |  | 149 | 75
760 | 2023-05-31 15:00 | 4.192 | 3.76 | 151.8588 |  | 0.21755 |  | 117 | 52
761 | 2023-05-31 16:00 | 3.668 | 3.948 | 158.3334 |  | 0.2061 |  | 119 | 54
762 | 2023-05-31 17:00 | 2.882 | 6.016 | 177.1686 |  | 0.21755 |  | 117 | 52
763 | 2023-05-31 18:00 | 2.358 | 11.092 | 159.1182 |  | 0.26335 |  | 111 | 41
764 | 2023-05-31 19:00 | 3.144 | 10.716 | 149.8968 |  | 0.26335 |  | 115 | 45
765 | 2023-05-31 20:00 | 3.406 | 4.888 | 148.5234 |  | 0.229 |  | 124 | 56
766 | 2023-05-31 21:00 | 4.978 | 3.948 | 146.169 |  | 0.24045 |  | 117 | 47
767 | 2023-05-31 22:00 | 9.17 | 11.844 | 140.0868 |  | 0.3206 |  | 104 | 45
768 | 2023-05-31 23:00 | 11.528 | 17.86 | 122.2326 |  | 0.3206 |  | 109 | 46

## ShkMohdBinZayedRd
| Station Name | SHK. MOHD. BIN ZAYED RD. | Region | DUBAI | Area Classification | Urban Residential | Emission Source | Traffic
| Station Coordinates | N | 25.0577 | E | 55.2709 | Station Operation Year |  | 2013-01-01
| Date/Time | SO2 | NO2 | O3 | O3 8H Avg. | CO | CO 8H Avg. | PM10 | PM2.5 | Lower Ambient Temperature | Upper Ambient Temperature | Barometric Pressure | RelativeHumidity | Wind Direction | Wind Speed | H2S | Toluene | O_Xylene | EthylBenzene | mp_xylene_ | Benzene | CH2 | NMHC | THC | Noise
Unit |  | µg/m3 | µg/m3 | µg/m3 |  | mg/m3 |  | µg/m3 | µg/m3 | ˚C | ˚C | Pa | % | % | Km/h | mg/m3 | mg/m3 | mg/m3 | mg/m3 | mg/m3 | mg/m3 |  |  | g/mol | Dba
| Average Time | 1 hr | 1 hr | 1 hr | 8 hr | 1 hr | 8 hr | 1 hr | 1 hr | 1 hr | 1 hr | 1 hr | 1 hr | 1 hr | 1 hr | 1 hr | 1 hr | 1 hr | 1 hr | 1 hr
1 | 2023-05-01 | 6.812 | 63.732 | 22.1706 |  | 0.6412 |  | 84 | 47
2 | 2023-05-01 01:00 | 6.55 | 64.672 | 14.3226 |  | 0.46945 |  | 89 | 43
3 | 2023-05-01 02:00 | 4.454 | 41.548 | 33.9426 |  | 0.33205 |  | 93 | 41
4 | 2023-05-01 03:00 | 4.454 | 53.956 | 25.7022 |  | 0.3206 |  | 90 | 39
5 | 2023-05-01 04:00 | 9.694 | 76.328 | 7.0632 |  | 0.5954 |  | 95 | 38
6 | 2023-05-01 05:00 | 5.764 | 66.176 | 5.2974 |  | 0.4809 |  | 108 | 48
7 | 2023-05-01 06:00 | 6.026 | 71.064 | 3.924 |  | 0.51525 |  | 98 | 41
8 | 2023-05-01 07:00 | 5.24 | 65.988 | 13.734 |  | 0.5496 |  | 114 | 44
9 | 2023-05-01 08:00 | 4.454 | 69.56 | 21.7782 |  | 0.58395 |  | 120 | 43
10 | 2023-05-01 09:00 | 31.702 | 87.232 | 25.3098 |  | 0.69845 |  | 146 | 48
11 | 2023-05-01 10:00 | 18.078 | 76.704 | 39.6324 |  | 0.58395 |  | 198 | 58
12 | 2023-05-01 11:00 | 12.052 | 66.364 | 49.6386 |  | 0.53815 |  | 194 | 67
13 | 2023-05-01 12:00 | 6.812 | 74.824 | 52.5816 |  | 0.5038 |  | 182 | 57
14 | 2023-05-01 13:00 | 5.502 | 72.944 | 59.2524 |  | 0.44655 |  | 163 | 53
15 | 2023-05-01 14:00 | 4.454 | 72.756 | 53.1702 |  | 0.4809 |  | 159 | 50
16 | 2023-05-01 15:00 | 6.812 | 79.524 | 40.4172 |  | 0.5725 |  | 149 | 48
17 | 2023-05-01 16:00 | 13.362 | 87.044 | 35.1198 |  | 0.6183 |  | 150 | 49
18 | 2023-05-01 17:00 | 13.624 | 91.744 | 26.8794 |  | 0.687 |  | 142 | 47
19 | 2023-05-01 18:00 | 11.528 | 96.444 | 10.5948 |  | 0.85875 |  | 146 | 51
20 | 2023-05-01 19:00 | 12.052 | 104.34 | 6.867 |  | 0.8015 |  | 134 | 53
21 | 2023-05-01 20:00 | 25.938 | 112.236 | 3.924 |  | 0.8015 |  | 130 | 45
22 | 2023-05-01 21:00 | 46.112 | 109.604 | 3.3354 |  | 0.8244 |  | 116 | 49
23 | 2023-05-01 22:00 | 19.65 | 100.58 | 1.1772 |  | 0.7099 |  | 122 | 55
24 | 2023-05-01 23:00 | 11.004 | 94.94 | 1.1772 |  | 0.67555 |  | 117 | 52
25 | 2023-05-02 | 8.646 | 76.892 | 1.1772 |  | 0.44655 |  | 136 | 53
26 | 2023-05-02 01:00 | 5.502 | 66.74 | 1.1772 |  | 0.37785 |  | 150 | 66
27 | 2023-05-02 02:00 | 7.074 | 55.648 | 6.2784 |  | 0.28625 |  | 145 | 62
28 | 2023-05-02 03:00 | 5.764 | 57.904 | 3.5316 |  | 0.30915 |  | 137 | 60
29 | 2023-05-02 04:00 | 4.716 | 37.788 | 19.2276 |  | 0.24045 |  | 131 | 55
30 | 2023-05-02 05:00 | 8.384 | 52.264 | 9.6138 |  | 0.26335 |  | 111 | 45
31 | 2023-05-02 06:00 | 22.794 | 60.348 | 5.1012 |  | 0.3435 |  | 116 | 49
32 | 2023-05-02 07:00 | 39.038 | 48.692 | 23.544 |  | 0.40075 |  | 122 | 52
33 | 2023-05-02 08:00 | 25.938 | 41.548 | 49.05 |  | 0.30915 |  | 123 | 53
34 | 2023-05-02 09:00 | 22.27 | 54.896 | 67.2966 |  | 0.4122 |  | 135 | 55
35 | 2023-05-02 10:00 | 29.868 | 72.944 | 61.803 |  | 0.44655 |  | 192 | 58
36 | 2023-05-02 11:00 | 21.484 | 81.028 | 62.784 |  | 0.46945 |  | 140 | 47
37 | 2023-05-02 12:00 | 31.964 | 83.284 | 76.3218 |  | 0.49235 |  | 112 | 41
38 | 2023-05-02 13:00 | 34.06 | 78.02 | 85.1508 |  | 0.49235 |  | 115 | 53
39 | 2023-05-02 14:00 | 33.536 | 82.532 | 80.442 |  | 0.53815 |  | 106 | 49
40 | 2023-05-02 15:00 | 41.134 | 82.908 | 71.4168 |  | 0.51525 |  | 109 | 51
41 | 2023-05-02 16:00 | 40.348 | 86.668 | 53.1702 |  | 0.6412 |  | 115 | 53
42 | 2023-05-02 17:00 | 28.558 | 90.804 | 34.335 |  | 0.7786 |  | 109 | 48
43 | 2023-05-02 18:00 | 9.17 | 82.156 | 39.24 |  | 0.58395 |  | 97 | 42
44 | 2023-05-02 19:00 | 4.454 | 79.148 | 31.5882 |  | 0.56105 |  | 95 | 48
45 | 2023-05-02 20:00 | 4.192 | 74.26 | 27.6642 |  | 0.58395 |  | 82 | 36
46 | 2023-05-02 21:00 | 3.406 | 77.268 | 29.43 |  | 0.4351 |  | 68 | 30
47 | 2023-05-02 22:00 | 2.882 | 60.724 | 43.5564 |  | 0.3435 |  | 54 | 24
48 | 2023-05-02 23:00 | 2.358 | 51.7 | 35.316 |  | 0.28625 |  | 49 | 20
49 | 2023-05-03 | 1.834 | 50.008 | 32.373 |  | 0.19465 |  | 56 | 25
50 | 2023-05-03 01:00 | 1.834 | 30.08 | 45.7146 |  | 0.14885 |  | 43 | 15
51 | 2023-05-03 02:00 | 1.572 | 11.468 | 72.2016 |  | 0.12595 |  | 47 | 18
52 | 2023-05-03 03:00 | 1.572 | 9.964 | 79.2648 |  | 0.12595 |  | 47 | 18
53 | 2023-05-03 04:00 | 1.834 | 11.844 | 69.4548 |  | 0.1374 |  | 42 | 15
54 | 2023-05-03 05:00 | 2.096 | 16.544 | 55.917 |  | 0.17175 |  | 48 | 20
55 | 2023-05-03 06:00 | 2.62 | 22.748 | 49.05 |  | 0.17175 |  | 50 | 22
56 | 2023-05-03 07:00 | 5.24 | 20.868 | 59.0562 |  | 0.24045 |  | 48 | 26
57 | 2023-05-03 08:00 | 8.122 | 26.32 | 71.8092 |  | 0.21755 |  | 52 | 22
58 | 2023-05-03 09:00 | 13.886 | 31.584 | 83.9736 |  | 0.229 |  | 81 | 28
59 | 2023-05-03 10:00 | 31.964 | 52.452 | 83.7774 |  | 0.35495 |  | 95 | 33
60 | 2023-05-03 11:00 | 30.392 | 73.696 | 71.8092 |  | 0.3893 |  | 94 | 32
61 | 2023-05-03 12:00 | 22.27 | 65.236 | 81.8154 |  | 0.33205 |  | 96 | 34
62 | 2023-05-03 13:00 | 15.982 | 58.092 | 85.9356 |  | 0.3206 |  | 86 | 32
63 | 2023-05-03 14:00 | 15.72 | 66.928 | 72.594 |  | 0.40075 |  | 90 | 34
64 | 2023-05-03 15:00 | 12.314 | 65.988 | 66.1194 |  | 0.44655 |  | 119 | 46
65 | 2023-05-03 16:00 | 11.528 | 63.168 | 63.5688 |  | 0.4351 |  | 110 | 43
66 | 2023-05-03 17:00 | 13.1 | 66.928 | 60.2334 |  | 0.49235 |  | 106 | 40
67 | 2023-05-03 18:00 | 6.288 | 71.628 | 53.5626 |  | 0.5496 |  | 90 | 36
68 | 2023-05-03 19:00 | 4.454 | 72.568 | 51.012 |  | 0.53815 |  | 87 | 34
69 | 2023-05-03 20:00 | 4.192 | 88.736 | 26.2908 |  | 0.58395 |  | 87 | 34
70 | 2023-05-03 21:00 | 3.668 | 90.804 | 21.9744 |  | 0.6412 |  | 80 | 31
71 | 2023-05-03 22:00 | 2.882 | 53.016 | 59.0562 |  | 0.458 |  | 75 | 32
72 | 2023-05-03 23:00 | 2.096 | 55.836 | 35.9046 |  | 0.2977 |  | 77 | 34
73 | 2023-05-04 | 2.62 | 40.608 | 40.6134 |  | 0.21755 |  | 79 | 36
74 | 2023-05-04 01:00 | 2.62 | 20.868 | 71.2206 |  | 0.17175 |  | 73 | 31
75 | 2023-05-04 02:00 | 1.834 | 11.656 | 90.4482 |  | 0.1374 |  | 68 | 29
76 | 2023-05-04 03:00 | 1.834 | 8.836 | 96.138 |  | 0.1374 |  | 65 | 28
77 | 2023-05-04 04:00 | 1.572 | 6.204 | 95.7456 |  | 0.1374 |  | 63 | 21
78 | 2023-05-04 05:00 | 1.572 | 7.332 | 93.195 |  | 0.14885 |  | 55 | 25
79 | 2023-05-04 06:00 | 1.834 | 15.604 | 81.2268 |  | 0.17175 |  | 47 | 22
80 | 2023-05-04 07:00 | 2.882 | 16.544 | 75.7332 |  | 0.24045 |  | 58 | 25
81 | 2023-05-04 08:00 | 5.24 | 21.056 | 82.6002 |  | 0.24045 |  | 61 | 27
82 | 2023-05-04 09:00 | 11.004 | 36.848 | 89.8596 |  | 0.2748 |  | 69 | 30
83 | 2023-05-04 10:00 | 18.078 | 68.808 | 81.8154 |  | 0.37785 |  | 90 | 28
84 | 2023-05-04 11:00 | 19.126 | 77.08 | 77.1066 |  | 0.4351 |  | 93 | 31
85 | 2023-05-04 12:00 | 24.366 | 49.632 | 113.0112 |  | 0.3893 |  | 95 | 36
86 | 2023-05-04 13:00 | 19.65 | 60.536 | 109.872 |  | 0.35495 |  | 92 | 35
87 | 2023-05-04 14:00 | 16.768 | 69.372 | 88.0938 |  | 0.4351 |  | 90 | 33
88 | 2023-05-04 15:00 | 14.148 | 67.304 | 81.0306 |  | 0.458 |  | 91 | 34
89 | 2023-05-04 16:00 | 17.292 | 87.608 | 54.936 |  | 0.65265 |  | 86 | 31
90 | 2023-05-04 17:00 | 13.624 | 91.368 | 43.164 |  | 0.76715 |  | 100 | 38
91 | 2023-05-04 18:00 | 4.978 | 86.48 | 41.7906 |  | 0.7328 |  | 107 | 46
92 | 2023-05-04 19:00 | 3.144 | 93.436 | 36.297 |  | 0.7557 |  | 92 | 40
93 | 2023-05-04 20:00 | 4.454 | 96.444 | 14.5188 |  | 0.8473 |  | 99 | 50
94 | 2023-05-04 21:00 | 4.192 | 90.052 | 10.5948 |  | 0.83585 |  | 94 | 42
95 | 2023-05-04 22:00 | 2.882 | 72.192 | 34.1388 |  | 0.51525 |  | 84 | 35
96 | 2023-05-04 23:00 | 2.096 | 39.292 | 46.8918 |  | 0.44655 |  | 63 | 28
121 | 2023-05-05 | 2.096 | 83.472 | 2.943 |  | 0.3435 |  | 65 | 27
122 | 2023-05-05 01:00 | 1.834 | 62.792 | 13.5378 |  | 0.2519 |  | 76 | 29
123 | 2023-05-05 02:00 | 1.572 | 43.052 | 27.0756 |  | 0.21755 |  | 63 | 23
124 | 2023-05-05 03:00 | 1.572 | 39.104 | 26.2908 |  | 0.1832 |  | 62 | 22
125 | 2023-05-05 04:00 | 1.834 | 22.748 | 38.259 |  | 0.1832 |  | 56 | 21
126 | 2023-05-05 05:00 | 2.096 | 21.62 | 38.4552 |  | 0.2519 |  | 52 | 20
127 | 2023-05-05 06:00 | 3.406 | 40.044 | 19.0314 |  | 0.26335 |  | 46 | 19
128 | 2023-05-05 07:00 | 4.716 | 34.78 | 40.8096 |  | 0.26335 |  | 48 | 21
129 | 2023-05-05 08:00 | 4.978 | 23.876 | 76.3218 |  | 0.229 |  | 56 | 20
130 | 2023-05-05 09:00 | 8.646 | 28.388 | 100.8468 |  | 0.2061 |  | 67 | 22
131 | 2023-05-05 10:00 | 11.79 | 19.74 | 128.511 |  | 0.1832 |  | 98 | 30
132 | 2023-05-05 11:00 | 13.624 | 15.604 | 154.6056 |  | 0.1832 |  | 106 | 35
133 | 2023-05-05 12:00 | 19.126 | 58.656 | 109.2834 |  | 0.4122 |  | 112 | 33
134 | 2023-05-05 13:00 | 29.606 | 78.208 | 73.7712 |  | 0.458 |  | 127 | 42
135 | 2023-05-05 14:00 | 39.038 | 81.592 | 69.2586 |  | 0.5267 |  | 128 | 39
136 | 2023-05-05 15:00 | 23.056 | 58.468 | 79.461 |  | 0.3664 |  | 120 | 43
137 | 2023-05-05 16:00 | 11.266 | 64.296 | 81.2268 |  | 0.42365 |  | 112 | 35
138 | 2023-05-05 17:00 | 6.288 | 78.396 | 50.8158 |  | 0.6183 |  | 99 | 46
139 | 2023-05-05 18:00 | 4.978 | 83.096 | 45.5184 |  | 0.687 |  | 92 | 47
140 | 2023-05-05 19:00 | 4.454 | 77.08 | 30.8034 |  | 0.6641 |  | 103 | 48
141 | 2023-05-05 20:00 | 4.454 | 76.892 | 34.9236 |  | 0.6183 |  | 95 | 46
142 | 2023-05-05 21:00 | 4.716 | 78.772 | 25.1136 |  | 0.6412 |  | 102 | 55
143 | 2023-05-05 22:00 | 3.93 | 84.788 | 30.411 |  | 0.5725 |  | 98 | 50
144 | 2023-05-05 23:00 | 3.668 | 101.708 | 21.582 |  | 0.6641 |  | 93 | 55
145 | 2023-05-06 | 3.406 | 105.092 | 16.677 |  | 0.65265 |  | 93 | 47
146 | 2023-05-06 01:00 | 2.62 | 52.076 | 55.3284 |  | 0.35495 |  | 95 | 41
147 | 2023-05-06 02:00 | 1.834 | 37.6 | 45.7146 |  | 0.28625 |  | 88 | 37
148 | 2023-05-06 03:00 | 2.096 | 81.216 | 8.2404 |  | 0.2748 |  | 82 | 38
149 | 2023-05-06 04:00 | 2.096 | 78.584 | 6.6708 |  | 0.26335 |  | 88 | 35
150 | 2023-05-06 05:00 | 1.834 | 61.1 | 13.9302 |  | 0.21755 |  | 86 | 38
151 | 2023-05-06 06:00 | 2.358 | 45.496 | 34.7274 |  | 0.19465 |  | 75 | 37
152 | 2023-05-06 07:00 | 4.716 | 31.96 | 58.2714 |  | 0.33205 |  | 80 | 29
153 | 2023-05-06 08:00 | 7.336 | 30.268 | 88.29 |  | 0.2061 |  | 125 | 41
154 | 2023-05-06 09:00 | 7.074 | 18.612 | 125.9604 |  | 0.2061 |  | 94 | 37
155 | 2023-05-06 10:00 | 11.004 | 49.444 | 121.4478 |  | 0.3206 |  | 93 | 47
156 | 2023-05-06 11:00 | 10.742 | 38.54 | 147.5424 |  | 0.26335 |  | 99 | 50
157 | 2023-05-06 12:00 | 9.694 | 76.892 | 133.6122 |  | 0.49235 |  | 113 | 50
158 | 2023-05-06 13:00 | 11.79 | 108.288 | 124.587 |  | 0.60685 |  | 126 | 51
159 | 2023-05-06 14:00 | 9.694 | 96.82 | 119.0934 |  | 0.53815 |  | 123 | 53
160 | 2023-05-06 15:00 | 6.812 | 87.984 | 128.7072 |  | 0.51525 |  | 135 | 50
161 | 2023-05-06 16:00 | 6.026 | 91.932 | 121.2516 |  | 0.5725 |  | 116 | 44
162 | 2023-05-06 17:00 | 4.716 | 110.356 | 114.9732 |  | 0.65265 |  | 116 | 43
163 | 2023-05-06 18:00 | 3.93 | 126.148 | 89.6634 |  | 0.76715 |  | 122 | 44
164 | 2023-05-06 19:00 | 3.144 | 135.172 | 53.3664 |  | 0.8244 |  | 117 | 49
165 | 2023-05-06 20:00 | 3.406 | 118.816 | 16.677 |  | 0.97325 |  | 123 | 49
166 | 2023-05-06 21:00 | 3.668 | 113.176 | 11.1834 |  | 1.0534 |  | 116 | 44
167 | 2023-05-06 22:00 | 3.144 | 105.092 | 10.5948 |  | 1.0763 |  | 116 | 49
168 | 2023-05-06 23:00 | 3.406 | 101.332 | 5.1012 |  | 1.2481 |  | 113 | 47
169 | 2023-05-07 | 2.096 | 87.984 | 2.943 |  | 0.83585 |  | 112 | 55
170 | 2023-05-07 01:00 | 1.834 | 79.148 | 3.7278 |  | 0.7099 |  | 94 | 42
171 | 2023-05-07 02:00 | 2.358 | 64.108 | 10.5948 |  | 0.9389 |  | 89 | 47
172 | 2023-05-07 03:00 | 2.882 | 72.192 | 1.5696 |  | 1.2137 |  | 100 | 54
173 | 2023-05-07 04:00 | 1.834 | 63.732 | 1.7658 |  | 0.74425 |  | 103 | 53
174 | 2023-05-07 05:00 | 2.096 | 71.44 | 1.7658 |  | 0.69845 |  | 100 | 58
175 | 2023-05-07 06:00 | 2.096 | 64.484 | 7.4556 |  | 0.458 |  | 106 | 59
176 | 2023-05-07 07:00 | 2.358 | 53.204 | 21.9744 |  | 0.35495 |  | 99 | 52
177 | 2023-05-07 08:00 | 3.144 | 54.708 | 59.4486 |  | 0.3435 |  | 88 | 59
178 | 2023-05-07 09:00 | 4.454 | 46.812 | 82.2078 |  | 0.30915 |  | 98 | 48
179 | 2023-05-07 10:00 | 3.144 | 23.688 | 134.2008 |  | 0.229 |  | 99 | 48
180 | 2023-05-07 11:00 | 4.716 | 25.004 | 171.675 |  | 0.2519 |  | 98 | 44
181 | 2023-05-07 12:00 | 6.026 | 21.62 | 191.295 |  | 0.229 |  | 108 | 56
182 | 2023-05-07 13:00 | 5.764 | 51.7 | 185.6052 |  | 0.40075 |  | 92 | 37
183 | 2023-05-07 14:00 | 5.764 | 69.184 | 176.7762 |  | 0.5267 |  | 95 | 45
184 | 2023-05-07 15:00 | 5.764 | 73.508 | 168.5358 |  | 0.56105 |  | 104 | 50
185 | 2023-05-07 16:00 | 9.694 | 74.072 | 184.428 |  | 0.58395 |  | 117 | 52
186 | 2023-05-07 17:00 | 6.55 | 78.208 | 142.8336 |  | 0.60685 |  | 113 | 54
187 | 2023-05-07 18:00 | 6.026 | 89.3 | 101.043 |  | 0.74425 |  | 98 | 58
188 | 2023-05-07 19:00 | 4.454 | 107.348 | 57.0942 |  | 0.83585 |  | 103 | 53
189 | 2023-05-07 20:00 | 3.93 | 99.264 | 53.7588 |  | 0.79005 |  | 95 | 55
190 | 2023-05-07 21:00 | 3.93 | 112.8 | 22.7592 |  | 0.8931 |  | 88 | 48
191 | 2023-05-07 22:00 | 4.454 | 110.356 | 8.829 |  | 1.042 |  | 89 | 51
192 | 2023-05-07 23:00 | 4.454 | 105.844 | 2.7468 |  | 1.3053 |  | 96 | 55
193 | 2023-05-08 | 3.93 | 103.024 | 2.1582 |  | 1.1679 |  | 93 | 52
194 | 2023-05-08 01:00 | 2.358 | 83.472 | 4.3164 |  | 0.7099 |  | 97 | 59
195 | 2023-05-08 02:00 | 2.096 | 42.488 | 42.9678 |  | 0.4122 |  | 104 | 59
196 | 2023-05-08 03:00 | 3.144 | 58.092 | 24.3288 |  | 0.5725 |  | 97 | 56
197 | 2023-05-08 04:00 | 3.406 | 66.552 | 21.7782 |  | 0.58395 |  | 101 | 60
198 | 2023-05-08 05:00 | 2.358 | 47 | 45.9108 |  | 0.3893 |  | 101 | 66
199 | 2023-05-08 06:00 | 5.764 | 85.54 | 7.4556 |  | 0.8015 |  | 89 | 53
200 | 2023-05-08 07:00 | 5.502 | 68.808 | 31.5882 |  | 0.5267 |  | 100 | 53
201 | 2023-05-08 08:00 | 6.55 | 75.576 | 37.6704 |  | 0.62975 |  | 92 | 44
202 | 2023-05-08 09:00 | 4.192 | 42.488 | 94.5684 |  | 0.3206 |  | 92 | 40
203 | 2023-05-08 10:00 | 4.192 | 42.488 | 95.5494 |  | 0.2061 |  | 57 | 24
204 | 2023-05-08 11:00 | 2.882 | 29.14 | 105.5556 |  | 0.1603 |  | 75 | 28
205 | 2023-05-08 12:00 | 7.074 | 88.172 | 92.214 |  | 0.46945 |  | 58 | 24
206 | 2023-05-08 13:00 | 10.48 | 126.712 | 116.3466 |  | 0.81295 |  | 98 | 34
207 | 2023-05-08 14:00 | 14.41 | 135.548 | 132.435 |  | 0.81295 |  | 116 | 52
208 | 2023-05-08 15:00 | 13.1 | 128.216 | 108.3024 |  | 0.79005 |  | 112 | 45
209 | 2023-05-08 16:00 | 9.956 | 112.048 | 79.8534 |  | 0.72135 |  | 94 | 34
210 | 2023-05-08 17:00 | 8.384 | 106.032 | 61.2144 |  | 0.7099 |  | 80 | 32
211 | 2023-05-08 18:00 | 7.074 | 99.452 | 40.6134 |  | 0.7328 |  | 68 | 33
212 | 2023-05-08 19:00 | 8.908 | 109.228 | 13.5378 |  | 0.88165 |  | 76 | 34
213 | 2023-05-08 20:00 | 10.48 | 102.46 | 8.6328 |  | 0.8931 |  | 82 | 45
214 | 2023-05-08 21:00 | 12.576 | 103.024 | 3.1392 |  | 0.99615 |  | 86 | 42
215 | 2023-05-08 22:00 | 7.074 | 95.316 | 7.2594 |  | 0.687 |  | 85 | 45
216 | 2023-05-08 23:00 | 3.93 | 76.14 | 14.715 |  | 0.40075 |  | 80 | 42
217 | 2023-05-09 | 3.144 | 62.04 | 21.3858 |  | 0.3435 |  | 79 | 37
218 | 2023-05-09 01:00 | 3.406 | 52.64 | 21.7782 |  | 0.33205 |  | 75 | 38
219 | 2023-05-09 02:00 | 8.384 | 80.276 | 1.3734 |  | 0.62975 |  | 71 | 38
220 | 2023-05-09 03:00 | 3.144 | 59.408 | 7.0632 |  | 0.2977 |  | 80 | 49
221 | 2023-05-09 04:00 | 3.406 | 51.324 | 12.3606 |  | 0.21755 |  | 65 | 35
222 | 2023-05-09 05:00 | 3.144 | 57.528 | 3.1392 |  | 0.30915 |  | 63 | 30
223 | 2023-05-09 06:00 | 4.978 | 56.024 | 8.6328 |  | 0.3435 |  | 65 | 34
224 | 2023-05-09 07:00 | 4.978 | 60.16 | 20.601 |  | 0.40075 |  | 63 | 32
225 | 2023-05-09 08:00 | 6.288 | 72.38 | 30.2148 |  | 0.458 |  | 82 | 28
226 | 2023-05-09 09:00 | 5.502 | 35.532 | 72.2016 |  | 0.28625 |  | 157 | 39
227 | 2023-05-09 10:00 | 3.668 | 17.672 | 96.138 |  | 0.17175 |  | 115 | 27
228 | 2023-05-09 11:00 | 3.144 | 14.476 | 99.081 |  | 0.1603 |  | 155 | 31
229 | 2023-05-09 12:00 | 10.218 | 51.888 | 70.632 |  | 0.2977 |  | 177 | 29
230 | 2023-05-09 13:00 | 8.908 | 54.896 | 45.9108 |  | 0.35495 |  | 191 | 33
231 | 2023-05-09 14:00 | 11.266 | 70.5 | 47.6766 |  | 0.46945 |  | 234 | 43
232 | 2023-05-09 15:00 | 13.1 | 96.82 | 68.4738 |  | 0.6412 |  | 206 | 47
233 | 2023-05-09 16:00 | 11.004 | 99.452 | 59.6448 |  | 0.67555 |  | 134 | 43
234 | 2023-05-09 17:00 | 13.886 | 114.492 | 52.3854 |  | 0.7786 |  | 128 | 36
235 | 2023-05-09 18:00 | 13.624 | 113.552 | 34.5312 |  | 0.7557 |  | 114 | 36
236 | 2023-05-09 19:00 | 15.196 | 115.996 | 9.6138 |  | 0.8702 |  | 121 | 33
237 | 2023-05-09 20:00 | 13.1 | 111.296 | 8.4366 |  | 0.8473 |  | 111 | 34
238 | 2023-05-09 21:00 | 6.812 | 68.62 | 33.9426 |  | 0.44655 |  | 100 | 33
239 | 2023-05-09 22:00 | 6.288 | 85.54 | 5.886 |  | 0.40075 |  | 100 | 31
240 | 2023-05-09 23:00 | 6.026 | 75.576 | 9.4176 |  | 0.30915 |  | 94 | 31
241 | 2023-05-10 | 5.24 | 72.756 | 4.7088 |  | 0.2748 |  | 83 | 32
242 | 2023-05-10 01:00 | 4.192 | 62.98 | 8.0442 |  | 0.2519 |  | 81 | 29
243 | 2023-05-10 02:00 | 3.93 | 64.672 | 3.3354 |  | 0.229 |  | 76 | 26
244 | 2023-05-10 03:00 | 8.384 | 68.62 | 1.5696 |  | 0.2977 |  | 68 | 29
245 | 2023-05-10 04:00 | 3.406 | 53.956 | 1.1772 |  | 0.26335 |  | 72 | 37
246 | 2023-05-10 05:00 | 3.144 | 46.624 | 4.905 |  | 0.26335 |  | 70 | 29
247 | 2023-05-10 06:00 | 3.406 | 42.676 | 8.829 |  | 0.3206 |  | 67 | 27
248 | 2023-05-10 07:00 | 4.454 | 60.724 | 9.6138 |  | 0.56105 |  | 81 | 32
249 | 2023-05-10 08:00 | 3.93 | 45.496 | 46.6956 |  | 0.3893 |  | 138 | 48
250 | 2023-05-10 09:00 | 3.668 | 24.44 | 85.7394 |  | 0.229 |  | 125 | 39
251 | 2023-05-10 10:00 | 4.978 | 29.704 | 98.6886 |  | 0.229 |  | 106 | 34
252 | 2023-05-10 11:00 | 10.742 | 107.536 | 36.4932 |  | 0.79005 |  | 138 | 48
253 | 2023-05-10 12:00 | [6 empty] | 141 | 51
254 | 2023-05-10 13:00 |  | 96.444 | 66.708 |  | 0.7099 |  | 141 | 43
255 | 2023-05-10 14:00 | 14.41 | 100.392 | 75.7332 |  | 0.6412 |  | 137 | 44
256 | 2023-05-10 15:00 | 12.576 | 105.844 | 69.0624 |  | 0.65265 |  | 131 | 37
257 | 2023-05-10 16:00 | 12.838 | 94.752 | 56.1132 |  | 0.687 |  | 113 | 38
258 | 2023-05-10 17:00 | 14.148 | 102.084 | 39.8286 |  | 0.79005 |  | 121 | 39
259 | 2023-05-10 18:00 | 19.65 | 109.228 | 25.7022 |  | 0.83585 |  | 115 | 38
260 | 2023-05-10 19:00 | 14.41 | 116.56 | 18.0504 |  | 0.90455 |  | 110 | 38
261 | 2023-05-10 20:00 | 23.318 | 123.14 | 7.4556 |  | 0.97325 |  | 112 | 43
262 | 2023-05-10 21:00 | 13.886 | 111.484 | 1.7658 |  | 0.81295 |  | 114 | 48
263 | 2023-05-10 22:00 | 11.528 | 98.888 | 1.3734 |  | 0.7099 |  | 101 | 40
264 | 2023-05-10 23:00 | 10.218 | 88.172 | 1.1772 |  | 0.53815 |  | 103 | 42
265 | 2023-05-11 | 7.598 | 79.524 | 1.1772 |  | 0.51525 |  | 107 | 45
266 | 2023-05-11 01:00 | 6.55 | 73.32 | 1.1772 |  | 0.7099 |  | 97 | 37
267 | 2023-05-11 02:00 | 4.978 | 62.416 | 1.1772 |  | 0.4809 |  | 100 | 40
268 | 2023-05-11 03:00 | 4.454 | 56.024 | 1.1772 |  | 0.4351 |  | 98 | 38
269 | 2023-05-11 04:00 | 3.93 | 48.692 | 2.5506 |  | 0.3206 |  | 93 | 36
270 | 2023-05-11 05:00 | 3.406 | 31.96 | 16.2846 |  | 0.2519 |  | 88 | 33
271 | 2023-05-11 06:00 | 3.668 | 42.112 | 10.2024 |  | 0.30915 |  | 76 | 30
272 | 2023-05-11 07:00 | 3.406 | 35.344 | 24.525 |  | 0.3206 |  | 86 | 32
273 | 2023-05-11 08:00 | 3.406 | 27.072 | 40.4172 |  | 0.2748 |  | 101 | 41
274 | 2023-05-11 09:00 | 3.668 | 18.612 | 64.3536 |  | 0.2748 |  | 101 | 40
275 | 2023-05-11 10:00 | 9.17 | 17.296 | 80.0496 |  | 0.229 |  | 132 | 43
276 | 2023-05-11 11:00 | 11.79 | 26.32 | 85.7394 |  | 0.2748 |  | 108 | 42
277 | 2023-05-11 12:00 | 4.454 | 65.048 | 34.7274 |  | 0.6183 |  | 140 | 50
278 | 2023-05-11 13:00 | 6.026 | 78.772 | 52.974 |  | 0.69845 |  | 176 | 56
279 | 2023-05-11 14:00 | 5.24 | 79.524 | 65.9232 |  | 0.5725 |  | 196 | 61
280 | 2023-05-11 15:00 | 10.218 | 97.76 | 57.4866 |  | 0.65265 |  | 153 | 53
281 | 2023-05-11 16:00 | 24.628 | 108.1 | 59.4486 |  | 0.69845 |  | 142 | 51
282 | 2023-05-11 17:00 | 24.366 | 106.972 | 56.1132 |  | 0.7099 |  | 135 | 59
283 | 2023-05-11 18:00 | 27.51 | 119.568 | 35.316 |  | 0.8244 |  | 125 | 50
284 | 2023-05-11 19:00 | 29.606 | 113.552 | 27.468 |  | 0.8702 |  | 113 | 53
285 | 2023-05-11 20:00 | 46.898 | 121.448 | 15.696 |  | 0.8244 |  | 120 | 60
286 | 2023-05-11 21:00 | 51.09 | 132.352 | 2.943 |  | 1.0191 |  | 123 | 64
287 | 2023-05-11 22:00 | 47.422 | 126.712 | 1.7658 |  | 0.99615 |  | 125 | 66
288 | 2023-05-11 23:00 | 19.388 | 102.084 | 1.1772 |  | 0.687 |  | 124 | 65
289 | 2023-05-12 | 11.266 | 84.976 | 2.1582 |  | 0.74425 |  | 114 | 63
290 | 2023-05-12 01:00 | 7.598 | 55.272 | 15.3036 |  | 0.49235 |  | 110 | 61
291 | 2023-05-12 02:00 | 9.694 | 38.164 | 30.411 |  | 0.35495 |  | 108 | 59
292 | 2023-05-12 03:00 | 7.598 | 31.584 | 33.1578 |  | 0.2748 |  | 106 | 58
293 | 2023-05-12 04:00 | 4.192 | 27.072 | 31.9806 |  | 0.2748 |  | 99 | 55
294 | 2023-05-12 05:00 | 3.93 | 34.028 | 26.487 |  | 0.30915 |  | 99 | 50
295 | 2023-05-12 06:00 | 5.502 | 47.564 | 15.3036 |  | 0.3893 |  | 98 | 51
296 | 2023-05-12 07:00 | 7.336 | 56.024 | 21.3858 |  | 0.4809 |  | 105 | 48
297 | 2023-05-12 08:00 | 17.292 | 57.528 | 33.1578 |  | 0.51525 |  | 119 | 49
298 | 2023-05-12 09:00 | 29.606 | 61.476 | 55.1322 |  | 0.42365 |  | 164 | 51
299 | 2023-05-12 10:00 | 46.898 | 75.388 | 59.4486 |  | 0.49235 |  | 180 | 45
300 | 2023-05-12 11:00 | 58.688 | 98.324 | 56.898 |  | 0.62975 |  | 139 | 49
301 | 2023-05-12 12:00 | 45.326 | 85.728 | 90.8406 |  | 0.62975 |  | 181 | 60
302 | 2023-05-12 13:00 | 25.152 | 74.072 | 99.2772 |  | 0.56105 |  | 141 | 53
303 | 2023-05-12 14:00 | 18.602 | 77.268 | 89.0748 |  | 0.5954 |  | 127 | 48
304 | 2023-05-12 15:00 | 20.436 | 92.496 | 71.2206 |  | 0.7328 |  | 121 | 47
305 | 2023-05-12 16:00 | 25.152 | 104.34 | 52.3854 |  | 0.85875 |  | 123 | 53
306 | 2023-05-12 17:00 | 30.916 | 113.552 | 43.3602 |  | 0.9618 |  | 127 | 53
307 | 2023-05-12 18:00 | 36.942 | 129.532 | 35.1198 |  | 1.1106 |  | 137 | 67
308 | 2023-05-12 19:00 | 30.916 | 131.224 | 20.0124 |  | 1.1794 |  | 149 | 79
309 | 2023-05-12 20:00 | 29.868 | 128.968 | 15.696 |  | 1.1564 |  | 124 | 65
310 | 2023-05-12 21:00 | 28.82 | 126.712 | 9.81 |  | 1.042 |  | 121 | 65
311 | 2023-05-12 22:00 | 12.576 | 79.336 | 38.259 |  | 0.92745 |  | 112 | 58
312 | 2023-05-12 23:00 | 4.716 | 82.72 | 21.582 |  | 0.7328 |  | 101 | 53
313 | 2023-05-13 | 3.93 | 77.456 | 27.2718 |  | 0.46945 |  | 94 | 51
314 | 2023-05-13 01:00 | 2.62 | 17.86 | 88.0938 |  | 0.2748 |  | 104 | 53
315 | 2023-05-13 02:00 | 2.62 | 16.544 | 91.0368 |  | 0.2519 |  | 90 | 42
316 | 2023-05-13 03:00 | 2.882 | 18.612 | 91.4292 |  | 0.21755 |  | 97 | 46
317 | 2023-05-13 04:00 | 3.144 | 19.928 | 89.6634 |  | 0.2519 |  | 97 | 47
318 | 2023-05-13 05:00 | 3.144 | 27.824 | 67.689 |  | 0.2748 |  | 90 | 45
319 | 2023-05-13 06:00 | 5.764 | 35.532 | 49.6386 |  | 0.30915 |  | 89 | 43
320 | 2023-05-13 07:00 | 9.694 | 45.684 | 52.1892 |  | 0.33205 |  | 98 | 47
321 | 2023-05-13 08:00 | 8.908 | 30.268 | 82.0116 |  | 0.30915 |  | 110 | 47
322 | 2023-05-13 09:00 | 23.58 | 45.684 | 66.9042 |  | 0.3664 |  | 104 | 41
323 | 2023-05-13 10:00 | 53.448 | 61.1 | 59.2524 |  | 0.46945 |  | 124
324 | 2023-05-13 11:00 | 62.88 | 80.652 | 56.5056 |  | 0.5725 |  | 138
325 | 2023-05-13 12:00 | 51.876 | 97.008 | 50.2272 |  | 0.65265 |  | 130
326 | 2023-05-13 13:00 | 34.846 | 83.848 | 75.3408 |  | 0.5496 |  | 131
327 | 2023-05-13 14:00 | 24.628 | 78.584 | 90.6444 |  | 0.5267 |  | 121
328 | 2023-05-13 15:00 | 17.03 | 77.08 | 94.176 |  | 0.5267 |  | 122
329 | 2023-05-13 16:00 | 13.624 | 64.86 | 107.5176 |  | 0.4809 |  | 113
330 | 2023-05-13 17:00 | 12.576 | 88.36 | 81.423 |  | 0.6412 |  | 119
331 | 2023-05-13 18:00 | 10.742 | 99.64 | 68.0814 |  | 0.6641 |  | 105
332 | 2023-05-13 19:00 | 9.956 | 112.612 | 60.6258 |  | 0.6641 |  | 97
333 | 2023-05-13 20:00 | 10.742 | 98.136 | 56.898 |  | 0.6412 |  | 93
334 | 2023-05-13 21:00 | 11.266 | 100.016 | 38.0628 |  | 0.6412 |  | 102
335 | 2023-05-13 22:00 | 7.336 | 75.388 | 51.4044 |  | 0.5267 |  | 138
336 | 2023-05-13 23:00 | 7.86 | 50.948 | 64.9422 |  | 0.37785 |  | 106
337 | 2023-05-14 | 8.908 | 22.936 | 89.4672 |  | 0.26335 |  | 101
338 | 2023-05-14 01:00 | 8.384 | 14.1 | 95.7456 |  | 0.21755 |  | 91
339 | 2023-05-14 02:00 | 8.384 | 11.092 | 99.2772 |  | 0.1832 |  | 90
340 | 2023-05-14 03:00 | 7.598 | 15.98 | 87.5052 |  | 0.19465 |  | 85
341 | 2023-05-14 04:00 | 7.598 | 12.22 | 92.214 |  | 0.17175 |  | 86
342 | 2023-05-14 05:00 | 7.336 | 14.664 | 84.7584 |  | 0.1832 |  | 78
343 | 2023-05-14 06:00 | 9.694 | 33.464 | 58.4676 |  | 0.1832 |  | 83
344 | 2023-05-14 07:00 | 10.48 | 19.176 | 71.8092 |  | 0.19465 |  | 84
345 | 2023-05-14 08:00 | 14.41 | 32.712 | 59.6448 |  | 0.21755 |  | 89
346 | 2023-05-14 09:00 | 22.794 | 28.2 | 74.556 |  | 0.2061 |  | 131
347 | 2023-05-14 10:00 | 63.142 | 62.04 | 51.6006 |  | 0.44655 |  | 109
348 | 2023-05-14 11:00 | 29.868 | 46.812 | 73.7712 |  | 0.24045 |  | 115
349 | 2023-05-14 12:00 | 37.99 | 50.572 | 89.8596 |  | 0.28625 |  | 132 | 36
350 | 2023-05-14 13:00 | 29.868 | 47.188 | 107.3214 |  | 0.30915 |  | 178 | 49
351 | 2023-05-14 14:00 | 18.602 | 44.932 | 119.682 |  | 0.30915 |  | 141 | 50
352 | 2023-05-14 15:00 | 19.388 | 46.06 | 128.9034 |  | 0.30915 |  | 110 | 45
353 | 2023-05-14 16:00 | 19.126 | 61.476 | 116.9352 |  | 0.3664 |  | 113 | 50
354 | 2023-05-14 17:00 | 35.632 | 95.316 | 103.3974 |  | 0.5038 |  | 112 | 38
355 | 2023-05-14 18:00 | 38.514 | 85.916 | 127.7262 |  | 0.46945 |  | 114 | 50
356 | 2023-05-14 19:00 | 47.422 | 73.696 | 137.9286 |  | 0.51525 |  | 118 | 59
357 | 2023-05-14 20:00 | 42.182 | 62.604 | 105.948 |  | 0.458 |  | 115 | 62
358 | 2023-05-14 21:00 | 41.134 | 83.472 | 78.48 |  | 0.5038 |  | 120 | 69
359 | 2023-05-14 22:00 | 48.994 | 50.008 | 98.6886 |  | 0.4351 |  | 114 | 72
360 | 2023-05-14 23:00 | 23.056 | 43.428 | 86.328 |  | 0.33205 |  | 100 | 64
361 | 2023-05-15 | 8.646 | 43.616 | 74.9484 |  | 0.3206 |  | 103 | 59
362 | 2023-05-15 01:00 | 5.502 | 37.6 | 74.1636 |  | 0.2748 |  | 102 | 60
363 | 2023-05-15 02:00 | 4.978 | 28.388 | 79.461 |  | 0.2519 |  | 95 | 56
364 | 2023-05-15 03:00 | 3.668 | 20.492 | 82.7964 |  | 0.229 |  | 103 | 52
365 | 2023-05-15 04:00 | 3.144 | 18.612 | 76.518 |  | 0.21755 |  | 96 | 52
366 | 2023-05-15 05:00 | 3.144 | 18.424 | 72.3978 |  | 0.229 |  | 95 | 48
367 | 2023-05-15 06:00 | 3.668 | 33.84 | 46.6956 |  | 0.24045 |  | 92 | 47
368 | 2023-05-15 07:00 | 6.026 | 34.968 | 51.6006 |  | 0.28625 |  | 99 | 46
369 | 2023-05-15 08:00 | 8.646 | 43.052 | 58.0752 |  | 0.28625 |  | 113 | 39
370 | 2023-05-15 09:00 | 23.318 | 65.612 | 58.0752 |  | 0.40075 |  | 134 | 46
371 | 2023-05-15 10:00 | 20.174 | 59.596 | 73.1826 |  | 0.30915 |  | 133 | 44
372 | 2023-05-15 11:00 | 15.982 | 56.776 | 85.5432 |  | 0.30915 |  | 94 | 29
373 | 2023-05-15 12:00 | 25.152 | 65.236 | 90.252 |  | 0.3435 |  | 92 | 36
374 | 2023-05-15 13:00 | 21.746 | 43.428 | 110.2644 |  | 0.21755 |  | 104 | 33
375 | 2023-05-15 14:00 | 15.458 | 65.048 | 84.1698 |  | 0.30915 |  | 94 | 32
376 | 2023-05-15 15:00 | 9.17 | 71.064 | 75.9294 |  | 0.3435 |  | 107 | 30
377 | 2023-05-15 16:00 | 7.598 | 74.636 | 61.6068 |  | 0.44655 |  | 120 | 29
378 | 2023-05-15 17:00 | 6.812 | 73.508 | 64.746 |  | 0.4351 |  | 123 | 28
379 | 2023-05-15 18:00 | 7.336 | 78.208 | 59.841 |  | 0.4122 |  | 98 | 31
380 | 2023-05-15 19:00 | 23.842 | 83.848 | 45.9108 |  | 0.5725 |  | 80 | 30
381 | 2023-05-15 20:00 | 11.266 | 50.384 | 73.575 |  | 0.3206 |  | 70 | 33
382 | 2023-05-15 21:00 | 6.026 | 37.976 | 92.4102 |  | 0.21755 |  | 76 | 36
383 | 2023-05-15 22:00 | 5.24 | 35.532 | 96.9228 |  | 0.229 |  | 78 | 37
384 | 2023-05-15 23:00 | 3.93 | 24.628 | 107.5176 |  | 0.21755 |  | 87 | 46
385 | 2023-05-16 | 3.144 | 33.088 | 81.0306 |  | 0.229 |  | 75 | 36
386 | 2023-05-16 01:00 | 2.882 | 21.056 | 83.9736 |  | 0.1832 |  | 78 | 39
387 | 2023-05-16 02:00 | 2.882 | 16.92 | 87.5052 |  | 0.1603 |  | 76 | 37
388 | 2023-05-16 03:00 | 2.882 | 16.92 | 80.8344 |  | 0.17175 |  | 64 | 30
389 | 2023-05-16 04:00 | 2.882 | 19.176 | 76.518 |  | 0.19465 |  | 72 | 34
390 | 2023-05-16 05:00 | 2.882 | 22.748 | 71.2206 |  | 0.2061 |  | 70 | 32
391 | 2023-05-16 06:00 | 3.668 | 33.276 | 65.5308 |  | 0.24045 |  | 72 | 34
392 | 2023-05-16 07:00 | 8.646 | 33.464 | 70.4358 |  | 0.28625 |  | 76 | 38
393 | 2023-05-16 08:00 | 14.148 | 30.08 | 86.7204 |  | 0.2519 |  | 82 | 42
394 | 2023-05-16 09:00 | 24.89 | 46.248 | 87.1128 |  | 0.2748 |  | 86 | 47
395 | 2023-05-16 10:00 | 31.44 | 48.316 | 101.8278 |  | 0.2977 |  | 98 | 51
396 | 2023-05-16 11:00 | 35.632 | 52.264 | 111.6378 |  | 0.3206 |  | 90 | 48
397 | 2023-05-16 12:00 | 14.934 | 69.936 | 82.404 |  | 0.2977 |  | 92 | 50
398 | 2023-05-16 13:00 | 14.148 | 74.448 | 73.7712 |  | 0.33205 |  | 71 | 30
399 | 2023-05-16 14:00 | 13.1 | 68.996 | 82.7964 |  | 0.37785 |  | 85 | 32
400 | 2023-05-16 15:00 | 12.052 | 76.704 | 76.9104 |  | 0.42365 |  | 89 | 35
401 | 2023-05-16 16:00 | 14.41 | 88.172 | 61.6068 |  | 0.49235 |  | 84 | 31
402 | 2023-05-16 17:00 | 24.366 | 115.808 | 37.4742 |  | 0.7786 |  | 77 | 28
403 | 2023-05-16 18:00 | 44.278 | 104.152 | 41.202 |  | 0.7099 |  | 79 | 30
404 | 2023-05-16 19:00 | 19.65 | 61.476 | 76.9104 |  | 0.3206 |  | 85 | 36
405 | 2023-05-16 20:00 | 16.768 | 59.408 | 72.3978 |  | 0.35495 |  | 97 | 42
406 | 2023-05-16 21:00 | 29.082 | 93.06 | 50.8158 |  | 0.458 |  | 82 | 33
407 | 2023-05-16 22:00 | 22.008 | 97.384 | 52.1892 |  | 0.4122 |  | 103 | 47
408 | 2023-05-16 23:00 | 21.484 | 115.056 | 19.8162 |  | 0.5038 |  | 75 | 34
409 | 2023-05-17 | 17.292 | 74.636 | 49.4424 |  | 0.3435 |  | 65 | 31
410 | 2023-05-17 01:00 | 11.528 | 59.032 | 53.3664 |  | 0.21755 |  | 56 | 29
411 | 2023-05-17 02:00 | 5.24 | 36.66 | 66.9042 |  | 0.1832 |  | 75 | 34
412 | 2023-05-17 03:00 | 3.668 | 32.712 | 60.2334 |  | 0.17175 |  | 69 | 31
413 | 2023-05-17 04:00 | 3.406 | 36.472 | 49.8348 |  | 0.17175 |  |  | 32
414 | 2023-05-17 05:00 | 3.144 | 40.796 | 41.3982 |  | 0.19465 |  |  | 27
415 | 2023-05-17 06:00 | 3.668 | 39.856 | 35.316 |  | 0.2519 |  |  | 30
416 | 2023-05-17 07:00 | 7.86 | 46.248 | 38.8476 |  | 0.35495 |  |  | 29
417 | 2023-05-17 08:00 | 11.528 | 58.844 | 39.24 |  | 0.35495 |  |  | 30
418 | 2023-05-17 09:00 | 22.794 | 73.508 | 42.183 |  | 0.35495 |  |  | 39
419 | 2023-05-17 10:00 | 20.96 | 70.688 | 57.2904 |  | 0.33205 |  | 94 | 35
420 | 2023-05-17 11:00 | 13.362 | 74.636 | 58.6638 |  | 0.3664 |  | 75 | 30
421 | 2023-05-17 12:00 | 14.148 | 67.868 | 63.5688 |  | 0.2977 |  | 71 | 27
422 | 2023-05-17 13:00 | 15.458 | 65.988 | 64.746 |  | 0.2748 |  | 61 | 23
423 | 2023-05-17 14:00 | 18.602 | 76.516 | 56.898 |  | 0.35495 |  | 63 | 25
424 | 2023-05-17 15:00 | 19.65 | 74.26 | 63.3726 |  | 0.35495 |  | 76 | 28
425 | 2023-05-17 16:00 | 17.292 | 76.328 | 57.0942 |  | 0.3893 |  | 81 | 31
426 | 2023-05-17 17:00 | 29.606 | 111.86 | 30.0186 |  | 0.5725 |  | 80 | 30
427 | 2023-05-17 18:00 | 56.592 | 123.14 | 11.9682 |  | 1.1221 |  | 85 | 36
428 | 2023-05-17 19:00 | 36.156 | 104.528 | 14.9112 |  | 0.5496 |  | 83 | 38
429 | 2023-05-17 20:00 | 32.226 | 114.868 | 2.5506 |  | 0.72135 |  | 70 | 28
430 | 2023-05-17 21:00 | 17.554 | 111.86 | 1.5696 |  | 0.4122 |  | 70 | 22
431 | 2023-05-17 22:00 | 22.27 | 109.416 | 1.5696 |  | 0.51525 |  | 99 | 38
432 | 2023-05-17 23:00 | 15.982 | 101.332 | 1.7658 |  | 0.3435 |  | 106 | 39
433 | 2023-05-18 | 6.288 | 81.028 | 7.0632 |  | 0.26335 |  | 91 | 37
434 | 2023-05-18 01:00 | 4.716 | 77.456 | 4.905 |  | 0.30915 |  | 65 | 31
435 | 2023-05-18 02:00 | 7.598 | 74.448 | 2.943 |  | 0.35495 |  | 69 | 27
436 | 2023-05-18 03:00 | 4.454 | 50.008 | 14.3226 |  | 0.14885 |  | 71 | 31
437 | 2023-05-18 04:00 | 3.406 | 50.76 | 11.3796 |  | 0.1603 |  | 58 | 29
438 | 2023-05-18 05:00 | 3.406 | 60.536 | 3.1392 |  | 0.1832 |  | 57 | 25
439 | 2023-05-18 06:00 | 3.668 | 59.032 | 11.9682 |  | 0.21755 |  | 63 | 27
440 | 2023-05-18 07:00 | 5.24 | 67.116 | 11.5758 |  | 0.4122 |  | 76 | 30
441 | 2023-05-18 08:00 | 8.122 | 52.076 | 52.7778 |  | 0.2977 |  | 116 | 36
442 | 2023-05-18 09:00 | 9.694 | 40.232 | 83.385 |  | 0.2061 |  | 108 | 39
443 | 2023-05-18 10:00 | 6.026 | 49.444 | 85.7394 |  | 0.24045 |  | 89 | 34
444 | 2023-05-18 11:00 | 35.894 | 80.276 | 67.689 |  | 0.4122 |  | 122 | 35
445 | 2023-05-18 12:00 | 34.06 | 73.884 | 74.9484 |  | 0.35495 |  | 133 | 44
446 | 2023-05-18 13:00 | 19.912 | 88.36 | 63.3726 |  | 0.53815 |  | 126 | 41
447 | 2023-05-18 14:00 | 17.292 | 97.196 | 82.6002 |  | 0.5954 |  | 286 | 56
448 | 2023-05-18 15:00 | 15.458 | 92.308 | 72.7902 |  | 0.56105 |  | 161 | 52
449 | 2023-05-18 16:00 | 18.34 | 99.264 | 51.012 |  | 0.6641 |  | 101 | 45
450 | 2023-05-18 17:00 | 14.41 | 96.256 | 60.4296 |  | 0.67555 |  | 93 | 42
451 | 2023-05-18 18:00 | 11.266 | 125.396 | 33.1578 |  | 0.85875 |  | 98 | 45
452 | 2023-05-18 19:00 | 9.694 | 119.192 | 18.0504 |  | 0.8244 |  | 107 | 48
453 | 2023-05-18 20:00 | 10.742 | 117.688 | 9.2214 |  | 0.95035 |  | 105 | 45
454 | 2023-05-18 21:00 | 11.528 | 119.756 | 3.3354 |  | 1.042 |  | 103 | 50
455 | 2023-05-18 22:00 | 6.812 | 112.048 | 2.943 |  | 0.6641 |  | 110 | 51
456 | 2023-05-18 23:00 | 10.742 | 105.468 | 5.6898 |  | 0.6412 |  | 112 | 53
457 | 2023-05-19 | 5.24 | 83.096 | 12.3606 |  | 0.3664 |  | 114 | 55
458 | 2023-05-19 01:00 | 5.764 | 62.228 | 30.411 |  | 0.3206 |  | 100 | 47
459 | 2023-05-19 02:00 | 13.886 | 93.436 | 1.5696 |  | 0.60685 |  | 98 | 48
460 | 2023-05-19 03:00 | 3.93 | 81.028 | 2.7468 |  | 0.28625 |  | 111 | 59
461 | 2023-05-19 04:00 | 8.908 | 84.6 | 2.3544 |  | 0.458 |  | 97 | 44
462 | 2023-05-19 05:00 | 4.192 | 77.832 | 1.5696 |  | 0.40075 |  | 103 | 70
463 | 2023-05-19 06:00 | 7.598 | 78.396 | 3.3354 |  | 0.44655 |  | 95 | 49
464 | 2023-05-19 07:00 | 18.864 | 67.116 | 9.6138 |  | 0.49235 |  | 135 | 61
465 | 2023-05-19 08:00 | 25.676 | 58.092 | 40.8096 |  | 0.4122 |  | 121 | 64
466 | 2023-05-19 09:00 | 22.008 | 31.396 | 89.4672 |  | 0.1832 |  | 126 | 59
467 | 2023-05-19 10:00 | 10.48 | 17.86 | 107.91 |  | 0.12595 |  | 93 | 43
468 | 2023-05-19 11:00 | 13.886 | 22.184 | 113.9922 |  | 0.14885 |  | 87 | 32
469 | 2023-05-19 12:00 | 21.222 | 47.94 | 104.5746 |  | 0.2519 |  | 101 | 31
470 | 2023-05-19 13:00 | 17.554 | 76.704 | 82.404 |  | 0.35495 |  | 104 | 35
471 | 2023-05-19 14:00 | 9.956 | 65.048 | 69.651 |  | 0.3206 |  | 109 | 35
472 | 2023-05-19 15:00 | 9.17 | 68.808 | 48.4614 |  | 0.42365 |  | 85 | 30
473 | 2023-05-19 16:00 | 10.742 | 75.2 | 44.145 |  | 0.5267 |  | 88 | 32
474 | 2023-05-19 17:00 | 12.576 | 83.472 | 31.392 |  | 0.6641 |  | 105 | 38
475 | 2023-05-19 18:00 | 12.052 | 91.932 | 34.335 |  | 0.74425 |  | 92 | 36
476 | 2023-05-19 19:00 | 13.1 | 98.7 | 23.544 |  | 0.8931 |  | 107 | 42
477 | 2023-05-19 20:00 | 13.624 | 101.144 | 9.0252 |  | 0.916 |  | 102 | 40
478 | 2023-05-19 21:00 | 25.152 | 104.528 | 4.1202 |  | 1.1221 |  | 112 | 55
479 | 2023-05-19 22:00 | 28.558 | 107.912 | 1.3734 |  | 1.1336 |  | 110 | 53
480 | 2023-05-19 23:00 | 21.746 | 90.24 | 2.5506 |  | 0.74425 |  | 114 | 59
481 | 2023-05-20 | 24.89 | 93.248 | 1.3734 |  | 0.92745 |  | 123 | 55
482 | 2023-05-20 01:00 | 28.034 | 94.188 | 1.1772 |  | 0.83585 |  | 112 | 56
483 | 2023-05-20 02:00 | 20.96 | 92.308 | 1.1772 |  | 0.72135 |  | 114 | 58
484 | 2023-05-20 03:00 | 24.366 | 94 | 1.1772 |  | 0.8244 |  | 109 | 56
485 | 2023-05-20 04:00 | 29.344 | 95.128 | 0.981 |  | 1.0076 |  | 128 | 66
486 | 2023-05-20 05:00 | 15.72 | 80.088 | 1.1772 |  | 0.62975 |  | 120 | 63
487 | 2023-05-20 06:00 | 15.458 | 61.852 | 10.2024 |  | 0.3893 |  | 108 | 53
488 | 2023-05-20 07:00 | 8.646 | 26.508 | 30.9996 |  | 0.1832 |  | 106 | 48
489 | 2023-05-20 08:00 | 6.55 | 14.476 | 41.202 |  | 0.1832 |  | 126 | 44
490 | 2023-05-20 09:00 | 5.24 | 13.348 | 51.012 |  | 0.19465 |  | 284 | 74
491 | 2023-05-20 10:00 | 6.55 | 38.164 | 44.7336 |  | 0.30915 |  | 278 | 67
492 | 2023-05-20 11:00 | 15.458 | 71.628 | 37.0818 |  | 0.5038 |  | 355 | 80
493 | 2023-05-20 12:00 | 19.126 | 72.944 | 41.9868 |  | 0.4809 |  | 246 | 63
494 | 2023-05-20 13:00 | 16.244 | 83.284 | 85.9356 |  | 0.5038 |  | 190 | 47
495 | 2023-05-20 14:00 | 15.458 | 87.044 | 117.9162 |  | 0.44655 |  | 341 | 81
496 | 2023-05-20 15:00 | 13.624 | 85.728 | 82.0116 |  | 0.49235 |  | 314 | 83
497 | 2023-05-20 16:00 | 11.528 | 83.284 | 75.7332 |  | 0.46945 |  | 147 | 53
498 | 2023-05-20 17:00 | 9.694 | 68.056 | 33.5502 |  | 0.5267 |  | 122 | 40
499 | 2023-05-20 18:00 | 10.218 | 75.952 | 30.0186 |  | 0.5267 |  | 81 | 27
500 | 2023-05-20 19:00 | 8.908 | 81.404 | 17.8542 |  | 0.60685 |  | 76 | 30
501 | 2023-05-20 20:00 | 11.004 | 88.924 | 4.1202 |  | 0.83585 |  | 70 | 34
502 | 2023-05-20 21:00 | 12.052 | 86.292 | 1.962 |  | 1.042 |  | 78 | 38
503 | 2023-05-20 22:00 | 7.598 | 82.156 | 6.2784 |  | 0.85875 |  | 119 | 51
504 | 2023-05-20 23:00 | 4.454 | 40.232 | 38.6514 |  | 0.2748 |  | 158 | 56
505 | 2023-05-21 | 3.668 | 28.764 | 42.9678 |  | 0.229 |  | 285 | 50
506 | 2023-05-21 01:00 | 2.882 | 29.892 | 52.7778 |  | 0.17175 |  | 574 | 85
507 | 2023-05-21 02:00 | 2.882 | 36.472 | 40.0248 |  | 0.2061 |  | 315 | 52
508 | 2023-05-21 03:00 | 3.93 | 47.376 | 21.582 |  | 0.2061 |  | 52 | 23
509 | 2023-05-21 04:00 | 6.288 | 59.408 | 4.1202 |  | 0.21755 |  | 55 | 18
510 | 2023-05-21 05:00 | 4.978 | 61.476 | 3.3354 |  | 0.26335 |  | 50 | 20
511 | 2023-05-21 06:00 | 3.93 | 33.84 | 24.1326 |  | 0.19465 |  | 55 | 21
512 | 2023-05-21 07:00 | 5.24 | 55.648 | 13.5378 |  | 0.33205 |  | 62 | 40
513 | 2023-05-21 08:00 | 5.502 | 50.76 | 36.297 |  | 0.2519 |  | 70 | 49
514 | 2023-05-21 09:00 | 5.502 | 29.892 | 56.898 |  | 0.21755 |  | 68 | 36
515 | 2023-05-21 10:00 | 6.288 | 21.432 | 71.2206 |  | 0.21755 |  | 70 | 27
516 | 2023-05-21 11:00 | 3.406 | 8.272 | 77.8914 |  | 0.17175 |  | 84 | 28
517 | 2023-05-21 12:00 | 8.122 | 41.36 | 67.4928 |  | 0.2977 |  | 116 | 37
518 | 2023-05-21 13:00 | 5.764 | 43.804 | 49.05 |  | 0.2977 |  | 103 | 37
519 | 2023-05-21 14:00 | 12.314 | 38.164 | 53.955 |  | 0.24045 |  | 79 | 32
520 | 2023-05-21 15:00 | 10.48 | 46.624 | 49.4424 |  | 0.33205 |  | 72 | 26
521 | 2023-05-21 16:00 | 11.004 | 66.364 | 35.1198 |  | 0.51525 |  | 77 | 29
522 | 2023-05-21 17:00 | 7.86 | 70.688 | 37.4742 |  | 0.5267 |  | 79 | 29
523 | 2023-05-21 18:00 | 7.074 | 70.688 | 39.24 |  | 0.5496 |  | 82 | 39
524 | 2023-05-21 19:00 | 5.764 | 76.516 | 22.9554 |  | 0.687 |  | 76 | 44
525 | 2023-05-21 20:00 | 6.026 | 76.328 | 17.0694 |  | 0.6641 |  | 88 | 50
526 | 2023-05-21 21:00 | 8.646 | 72.568 | 6.4746 |  | 0.74425 |  | 83 | 47
527 | 2023-05-21 22:00 | 7.598 | 66.74 | 5.2974 |  | 0.72135 |  | 79 | 32
528 | 2023-05-21 23:00 | 7.074 | 68.808 | 2.5506 |  | 0.79005 |  | 65 | 31
529 | 2023-05-22 | 7.074 | 72.756 | 1.3734 |  | 0.74425 |  | 58 | 27
530 | 2023-05-22 01:00 | 4.716 | 62.98 | 1.3734 |  | 0.44655 |  | 61 | 29
531 | 2023-05-22 02:00 | 3.668 | 50.572 | 3.7278 |  | 0.2061 |  | 77 | 35
532 | 2023-05-22 03:00 | 3.93 | 43.804 | 9.4176 |  | 0.1832 |  | 77 | 35
533 | 2023-05-22 04:00 | 8.122 | 53.392 | 0.981 |  | 0.3664 |  | 64 | 31
534 | 2023-05-22 05:00 | 6.026 | 51.324 | 1.1772 |  | 0.28625 |  | 67 | 33
535 | 2023-05-22 06:00 | 8.908 | 52.452 | 1.5696 |  | 0.76715 |  | 67 | 30
536 | 2023-05-22 07:00 | 7.598 | 60.348 | 8.0442 |  | 0.6183 |  | 94 | 37
537 | 2023-05-22 08:00 | 10.218 | 59.032 | 15.4998 |  | 0.5954 |  | 76 | 33
538 | 2023-05-22 09:00 | 12.052 | 63.168 | 18.8352 |  | 0.4809 |  | 96 | 39
539 | 2023-05-22 10:00 | 8.384 | 59.596 | 24.1326 |  | 0.40075 |  | 70 | 26
540 | 2023-05-22 11:00 | 7.598 | 61.852 | 36.1008 |  | 0.3206 |  | 88 | 24
541 | 2023-05-22 12:00 | 6.812 | 56.4 | 43.5564 |  | 0.2977 |  | 61 | 25
542 | 2023-05-22 13:00 | 8.122 | 66.552 | 34.9236 |  | 0.35495 |  | 67 | 27
543 | 2023-05-22 14:00 | 7.598 | 63.92 | 34.335 |  | 0.37785 |  | 63 | 28
544 | 2023-05-22 15:00 | 7.074 | 63.732 | 29.8224 |  | 0.4122 |  | 78 | 35
545 | 2023-05-22 16:00 | 6.55 | 70.124 | 27.0756 |  | 0.5954 |  | 96 | 32
546 | 2023-05-22 17:00 | 7.074 | 60.912 | 23.544 |  | 0.51525 |  | 87 | 40
547 | 2023-05-22 18:00 | 7.598 | 78.396 | 8.6328 |  | 0.8015 |  | 90 | 33
548 | 2023-05-22 19:00 | 7.598 | 79.336 | 2.1582 |  | 0.9389 |  | 90 | 38
549 | 2023-05-22 20:00 | 9.432 | 77.08 | 1.5696 |  | 0.7557 |  | 115 | 43
550 | 2023-05-22 21:00 | 11.79 | 76.516 | 1.1772 |  | 0.7786 |  | 104 | 45
551 | 2023-05-22 22:00 | 9.432 | 74.072 | 2.1582 |  | 0.72135 |  | 97 | 45
552 | 2023-05-22 23:00 | 8.646 | 72.944 | 2.7468 |  | 0.62975 |  | 87 | 38
553 | 2023-05-23 | 6.026 | 70.688 | 1.3734 |  | 0.44655 |  | 79 | 44
554 | 2023-05-23 01:00 | 3.93 | 58.656 | 4.3164 |  | 0.19465 |  | 86 | 45
555 | 2023-05-23 02:00 | 3.668 | 40.42 | 18.639 |  | 0.1603 |  | 80 | 37
556 | 2023-05-23 03:00 | 3.144 | 42.864 | 14.5188 |  | 0.1374 |  | 73 | 34
557 | 2023-05-23 04:00 | 3.144 | 36.472 | 18.2466 |  | 0.14885 |  | 64 | 31
558 | 2023-05-23 05:00 | 5.502 | 52.264 | 2.1582 |  | 0.4351 |  | 71 | 34
559 | 2023-05-23 06:00 | 9.956 | 65.8 | 1.7658 |  | 0.83585 |  | 84 | 37
560 | 2023-05-23 07:00 | 7.074 | 68.808 | 9.4176 |  | 0.7328 |  | 111 | 46
561 | 2023-05-23 08:00 | 24.366 | 81.216 | 9.81 |  | 0.7328 |  | 105 | 43
562 | 2023-05-23 09:00 | 39.562 | 78.772 | 19.0314 |  | 0.6183 |  | 101 | 39
563 | 2023-05-23 10:00 | 15.196 | 47.752 | 56.898 |  | 0.229 |  | 101 | 39
564 | 2023-05-23 11:00 | 15.458 | 41.736 | 77.8914 |  | 0.2061 |  | 95 | 36
565 | 2023-05-23 12:00 | 9.956 | 45.872 | 62.3916 |  | 0.2519 |  | 100 | 41
566 | 2023-05-23 13:00 | 13.362 | 58.844 | 34.7274 |  | 0.3435 |  | 112 | 39
567 | 2023-05-23 14:00 | 13.624 | 61.852 | 32.373 |  | 0.40075 |  | 111 | 43
568 | 2023-05-23 15:00 | 14.41 | 53.768 | 30.8034 |  | 0.44655 |  | 106 | 41
569 | 2023-05-23 16:00 | 8.908 | 52.64 | 28.2528 |  | 0.44655 |  | 130 | 44
570 | 2023-05-23 17:00 | 10.218 | 62.228 | 23.1516 |  | 0.53815 |  | 103 | 47
571 | 2023-05-23 18:00 | 10.218 | 68.996 | 20.9934 |  | 0.56105 |  | 92 | 42
572 | 2023-05-23 19:00 | 14.934 | 82.72 | 11.772 |  | 0.67555 |  | 93 | 55
573 | 2023-05-23 20:00 | 19.126 | 82.156 | 9.81 |  | 0.6183 |  | 111 | 62
574 | 2023-05-23 21:00 | 15.458 | 80.464 | 5.4936 |  | 0.6183 |  | 108 | 59
575 | 2023-05-23 22:00 | 13.362 | 78.208 | 4.3164 |  | 0.5954 |  | 100 | 56
576 | 2023-05-23 23:00 | 17.03 | 77.456 | 2.943 |  | 0.58395 |  | 102 | 58
577 | 2023-05-24 | 11.004 | 73.884 | 1.1772 |  | 0.3893 |  | 102 | 58
578 | 2023-05-24 01:00 | 8.908 | 69.184 | 1.1772 |  | 0.26335 |  | 92 | 53
579 | 2023-05-24 02:00 | 6.812 | 53.016 | 5.6898 |  | 0.19465 |  | 102 | 58
580 | 2023-05-24 03:00 | 5.764 | 50.196 | 3.7278 |  | 0.14885 |  | 89 | 51
581 | 2023-05-24 04:00 | 4.192 | 48.316 | 1.1772 |  | 0.17175 |  | 93 | 56
582 | 2023-05-24 05:00 | 3.93 | 45.684 | 1.5696 |  | 0.21755 |  | 93 | 56
583 | 2023-05-24 06:00 | 5.502 | 42.488 | 5.1012 |  | 0.19465 |  | 89 | 48
584 | 2023-05-24 07:00 | 6.812 | 37.788 | 14.3226 |  | 0.2748 |  | 89 | 46
585 | 2023-05-24 08:00 | 6.288 | 29.516 | 27.6642 |  | 0.1832 |  | 116 | 71
586 | 2023-05-24 09:00 | 7.336 | 18.048 | 53.7588 |  | 0.1374 |  | 128 | 77
587 | 2023-05-24 10:00 | 8.122 | 14.664 | 71.2206 |  | 0.14885 |  | 107 | 57
588 | 2023-05-24 11:00 | 8.122 | 14.288 | 83.9736 |  | 0.14885 |  | 125 | 59
589 | 2023-05-24 12:00 | 15.196 | 70.688 | 55.7208 |  | 0.4122 |  | 128 | 61
590 | 2023-05-24 13:00 | 18.34 | 77.832 | 55.1322 |  | 0.4809 |  | 127 | 60
591 | 2023-05-24 14:00 | 18.078 | 66.552 | 42.9678 |  | 0.4122 |  | 130 | 65
592 | 2023-05-24 15:00 | 11.004 | 63.92 | 41.5944 |  | 0.4122 |  | 121 | 62
593 | 2023-05-24 16:00 | 12.314 | 76.892 | 35.1198 |  | 0.51525 |  | 117 | 58
594 | 2023-05-24 17:00 | 11.266 | 79.336 | 32.9616 |  | 0.58395 |  | 125 | 67
595 | 2023-05-24 18:00 | 15.458 | 82.72 | 31.9806 |  | 0.5725 |  | 124 | 65
596 | 2023-05-24 19:00 | 21.222 | 81.028 | 19.0314 |  | 0.5725 |  | 138 | 74
597 | 2023-05-24 20:00 | 33.012 | 92.308 | 9.0252 |  | 0.5954 |  | 150 | 79
598 | 2023-05-24 21:00 | 32.75 | 93.06 | 8.2404 |  | 0.6183 |  | 162 | 90
599 | 2023-05-24 22:00 | 24.89 | 87.42 | 6.2784 |  | 0.7099 |  | 158 | 92
600 | 2023-05-24 23:00 | 16.506 | 81.404 | 4.3164 |  | 0.65265 |  | 153 | 83
601 | 2023-05-25 | 11.528 | 80.652 | 1.5696 |  | 0.687 |  | 159 | 84
602 | 2023-05-25 01:00 | 11.528 | 79.712 | 1.5696 |  | 0.6412 |  | 156 | 89
603 | 2023-05-25 02:00 | 4.978 | 70.5 | 1.3734 |  | 0.5038 |  | 161 | 92
604 | 2023-05-25 03:00 | 3.668 | 65.424 | 1.1772 |  | 0.37785 |  | 143 | 87
605 | 2023-05-25 04:00 | 3.93 | 50.76 | 2.943 |  | 0.21755 |  | 139 | 88
606 | 2023-05-25 05:00 | 3.93 | 44.368 | 4.5126 |  | 0.21755 |  | 136 | 83
607 | 2023-05-25 06:00 | 7.336 | 45.684 | 4.5126 |  | 0.2977 |  | 134 | 83
608 | 2023-05-25 07:00 | 14.148 | 46.812 | 7.848 |  | 0.35495 |  | 147 | 85
609 | 2023-05-25 08:00 | 10.742 | 49.256 | 22.563 |  | 0.3435 |  | 150 | 85
610 | 2023-05-25 09:00 | 10.742 | 37.976 | 50.2272 |  | 0.21755 |  | 160 | 67
611 | 2023-05-25 10:00 | 8.384 | 20.868 | 82.7964 |  | 0.17175 |  | 134 | 51
612 | 2023-05-25 11:00 | 3.668 | 17.296 | 97.9038 |  | 0.17175 |  | 111 | 44
613 | 2023-05-25 12:00 | 3.668 | 12.408 | 109.2834 |  | 0.14885 |  | 110 | 39
614 | 2023-05-25 13:00 | [6 empty] | 95 | 36
615 | 2023-05-25 14:00 |  | 86.292 |  |  | 0.49235 |  | 125 | 55
616 | 2023-05-25 15:00 | 7.074 | 79.9 | 75.3408 |  | 0.46945 |  | 301 | 110
617 | 2023-05-25 16:00 | 14.41 | 94.188 | 66.3156 |  | 0.56105 |  | 189 | 89
618 | 2023-05-25 17:00 | 32.488 | 107.348 | 67.1004 |  | 0.5954 |  | 130 | 71
619 | 2023-05-25 18:00 | 23.58 | 120.32 | 54.1512 |  | 0.7557 |  | 140 | 86
620 | 2023-05-25 19:00 | 21.746 | 119.004 | 32.7654 |  | 0.7328 |  | 141 | 80
621 | 2023-05-25 20:00 | 24.104 | 119.192 | 20.9934 |  | 0.76715 |  | 149 | 90
622 | 2023-05-25 21:00 | 27.248 | 123.328 | 4.3164 |  | 0.8015 |  | 153 | 88
623 | 2023-05-25 22:00 | 19.65 | 108.288 | 9.4176 |  | 0.7099 |  | 143 | 86
624 | 2023-05-25 23:00 | 23.58 | 109.792 | 5.1012 |  | 0.92745 |  | 136 | 81
625 | 2023-05-26 | 8.646 | 94.752 | 4.3164 |  | 0.7328 |  | 140 | 92
626 | 2023-05-26 01:00 | 6.288 | 96.444 | 1.962 |  | 0.5267 |  | 133 | 77
627 | 2023-05-26 02:00 | 5.24 | 89.864 | 1.3734 |  | 0.37785 |  | 146 | 84
628 | 2023-05-26 03:00 | 7.86 | 90.24 | 1.3734 |  | 0.30915 |  | 141 | 82
629 | 2023-05-26 04:00 | 11.79 | 83.472 | 1.1772 |  | 0.33205 |  | 152 | 88
630 | 2023-05-26 05:00 | 5.24 | 77.08 | 3.1392 |  | 0.2977 |  | 156 | 90
631 | 2023-05-26 06:00 | 10.742 | 61.664 | 17.8542 |  | 0.21755 |  | 152 | 88
632 | 2023-05-26 07:00 | 17.816 | 69.748 | 32.1768 |  | 0.44655 |  | 141 | 86
633 | 2023-05-26 08:00 | 15.982 | 55.836 | 58.0752 |  | 0.4122 |  | 174 | 95
634 | 2023-05-26 09:00 | 15.72 | 29.892 | 98.8848 |  | 0.33205 |  | 186 | 82
635 | 2023-05-26 10:00 | 13.886 | 18.988 | 121.2516 |  | 0.28625 |  | 180 | 101
636 | 2023-05-26 11:00 | 11.266 | 24.816 | 127.3338 |  | 0.26335 |  | 171 | 69
637 | 2023-05-26 12:00 | 18.34 | 48.692 | 107.5176 |  | 0.3893 |  | 168 | 61
638 | 2023-05-26 13:00 | 34.322 | 54.896 | 76.3218 |  | 0.458 |  | 148 | 58
639 | 2023-05-26 14:00 | 13.1 | 61.476 | 59.841 |  | 0.3893 |  | 157 | 53
640 | 2023-05-26 15:00 | 14.148 | 86.292 | 42.9678 |  | 0.51525 |  | 161 | 54
641 | 2023-05-26 16:00 | 22.794 | 94.752 | 42.9678 |  | 0.5496 |  | 174 | 66
642 | 2023-05-26 17:00 | 33.274 | 108.852 | 33.9426 |  | 0.72135 |  | 154 | 74
643 | 2023-05-26 18:00 | 31.702 | 122.388 | 26.2908 |  | 0.74425 |  | 139 | 70
644 | 2023-05-26 19:00 | 32.75 | 131.412 | 10.9872 |  | 0.7786 |  | 132 | 88
645 | 2023-05-26 20:00 | 50.042 | 103.964 | 21.9744 |  | 0.69845 |  | 118 | 70
646 | 2023-05-26 21:00 | 44.54 | 80.84 | 22.563 |  | 0.687 |  | 118 | 65
647 | 2023-05-26 22:00 | 38.514 | 91.18 | 12.753 |  | 0.5496 |  | 138 | 76
648 | 2023-05-26 23:00 | 30.392 | 81.028 | 12.5568 |  | 0.51525 |  | 160 | 81
649 | 2023-05-27 | 18.602 | 54.52 | 30.2148 |  | 0.3435 |  | 149 | 75
650 | 2023-05-27 01:00 | 16.768 | 29.516 | 44.7336 |  | 0.26335 |  | 115 | 72
651 | 2023-05-27 02:00 | 13.1 | 31.96 | 34.1388 |  | 0.28625 |  | 120 | 60
652 | 2023-05-27 03:00 | 11.266 | 23.5 | 42.183 |  | 0.2519 |  | 113 | 56
653 | 2023-05-27 04:00 | 8.646 | 22.372 | 43.5564 |  | 0.2519 |  | 111 | 47
654 | 2023-05-27 05:00 | 7.336 | 24.252 | 41.7906 |  | 0.26335 |  | 101 | 54
655 | 2023-05-27 06:00 | 14.934 | 35.72 | 18.8352 |  | 0.2977 |  | 101 | 52
656 | 2023-05-27 07:00 | 15.982 | 45.496 | 31.5882 |  | 0.3435 |  | 99 | 52
657 | 2023-05-27 08:00 | 13.1 | 53.768 | 45.5184 |  | 0.35495 |  | 121 | 87
658 | 2023-05-27 09:00 | 19.388 | 78.02 | 52.1892 |  | 0.4351 |  | 145 | 84
659 | 2023-05-27 10:00 | 12.838 | 79.9 | 65.9232 |  | 0.458 |  | 131 | 84
660 | 2023-05-27 11:00 | 11.79 | 70.688 | 73.9674 |  | 0.458 |  | 111 | 59
661 | 2023-05-27 12:00 | 12.838 | 75.012 | 68.2776 |  | 0.4809 |  | 114 | 62
662 | 2023-05-27 13:00 | 12.314 | 70.688 | 73.575 |  | 0.5038 |  | 135 | 51
663 | 2023-05-27 14:00 | 10.218 | 55.836 | 85.347 |  | 0.40075 |  | 106 | 50
664 | 2023-05-27 15:00 | 11.528 | 65.048 | 71.2206 |  | 0.44655 |  | 103 | 45
665 | 2023-05-27 16:00 | 11.528 | 83.848 | 61.803 |  | 0.56105 |  | 102 | 50
666 | 2023-05-27 17:00 | 12.052 | 87.984 | 55.3284 |  | 0.60685 |  | 113 | 58
667 | 2023-05-27 18:00 | 10.48 | 96.068 | 45.126 |  | 0.6412 |  | 118 | 53
668 | 2023-05-27 19:00 | 11.266 | 99.64 | 35.5122 |  | 0.7557 |  | 106 | 70
669 | 2023-05-27 20:00 | 13.886 | 81.404 | 58.4676 |  | 0.6641 |  | 110 | 58
670 | 2023-05-27 21:00 | 18.078 | 72.004 | 67.4928 |  | 0.60685 |  | 111 | 64
671 | 2023-05-27 22:00 | 17.292 | 54.144 | 66.9042 |  | 0.44655 |  | 111 | 65
672 | 2023-05-27 23:00 | 11.266 | 45.684 | 62.9802 |  | 0.4351 |  | 127 | 77
673 | 2023-05-28 | 7.598 | 39.856 | 58.2714 |  | 0.3664 |  | 114 | 59
674 | 2023-05-28 01:00 | 6.812 | 43.052 | 45.5184 |  | 0.3435 |  | 106 | 54
675 | 2023-05-28 02:00 | 5.24 | 40.232 | 41.7906 |  | 0.3435 |  | 103 | 59
676 | 2023-05-28 03:00 | 4.454 | 30.644 | 46.3032 |  | 0.28625 |  | 107 | 53
677 | 2023-05-28 04:00 | 4.454 | 19.364 | 62.5878 |  | 0.2748 |  | 101 | 55
678 | 2023-05-28 05:00 | 4.454 | 13.912 | 72.7902 |  | 0.2519 |  | 97 | 57
679 | 2023-05-28 06:00 | 7.86 | 19.928 | 67.4928 |  | 0.24045 |  | 110 | 47
680 | 2023-05-28 07:00 | 14.148 | 21.056 | 75.537 |  | 0.24045 |  | 100 | 48
681 | 2023-05-28 08:00 | 18.34 | 26.884 | 76.7142 |  | 0.2748 |  | 119 | 64
682 | 2023-05-28 09:00 | 28.296 | 63.168 | 57.0942 |  | 0.3206 |  | 137 | 57
683 | 2023-05-28 10:00 | 23.056 | 52.076 | 74.9484 |  | 0.30915 |  | 174 | 65
684 | 2023-05-28 11:00 | 22.27 | 39.104 | 96.9228 |  | 0.28625 |  | 169 | 64
685 | 2023-05-28 12:00 | 19.65 | 45.684 | 97.5114 |  | 0.3206 |  | 185 | 75
686 | 2023-05-28 13:00 | 18.34 | 37.6 | 109.872 |  | 0.33205 |  | 205 | 77
687 | 2023-05-28 14:00 | 15.458 | 44.556 | 103.2012 |  | 0.37785 |  | 186 | 73
688 | 2023-05-28 15:00 | 13.624 | 44.932 | 105.1632 |  | 0.37785 |  | 200 | 78
689 | 2023-05-28 16:00 | 11.266 | 52.264 | 102.4164 |  | 0.46945 |  | 188 | 80
690 | 2023-05-28 17:00 | 10.48 | 71.628 | 90.6444 |  | 0.60685 |  | 184 | 73
691 | 2023-05-28 18:00 | 8.122 | 70.124 | 90.6444 |  | 0.56105 |  | 179 | 71
692 | 2023-05-28 19:00 | 5.764 | 79.712 | 76.1256 |  | 0.69845 |  | 184 | 73
693 | 2023-05-28 20:00 | 3.668 | 48.692 | 104.7708 |  | 0.40075 |  | 193 | 72
694 | 2023-05-28 21:00 | 3.668 | 34.968 | 106.7328 |  | 0.3664 |  | 187 | 65
695 | 2023-05-28 22:00 | 3.668 | 27.26 | 110.4606 |  | 0.2977 |  | 191 | 67
696 | 2023-05-28 23:00 | 2.882 | 24.064 | 109.6758 |  | 0.30915 |  | 189 | 70
697 | 2023-05-29 | 2.62 | 21.244 | 112.0302 |  | 0.24045 |  | 190 | 62
698 | 2023-05-29 01:00 | 2.882 | 43.052 | 79.461 |  | 0.26335 |  | 192 | 63
699 | 2023-05-29 02:00 | 2.882 | 9.776 | 115.9542 |  | 0.1832 |  | 197 | 71
700 | 2023-05-29 03:00 | 2.882 | 8.272 | 114.5808 |  | 0.1603 |  | 196 | 74
701 | 2023-05-29 04:00 | 2.62 | 9.024 | 115.5618 |  | 0.17175 |  | 208 | 67
702 | 2023-05-29 05:00 | 2.882 | 13.724 | 107.7138 |  | 0.19465 |  | 204 | 69
703 | 2023-05-29 06:00 | 3.668 | 31.208 | 87.309 |  | 0.24045 |  | 206 | 70
704 | 2023-05-29 07:00 | 6.812 | 27.824 | 92.4102 |  | 0.2748 |  | 220 | 77
705 | 2023-05-29 08:00 | 13.362 | 31.396 | 89.0748 |  | 0.33205 |  | 227 | 95
706 | 2023-05-29 09:00 | 13.624 | 24.628 | 106.5366 |  | 0.229 |  | 258 | 98
707 | 2023-05-29 10:00 | 17.554 | 24.44 | 119.4858 |  | 0.24045 |  | 281 | 107
708 | 2023-05-29 11:00 | 15.72 | 19.74 | 153.036 |  | 0.2061 |  | 282 | 105
709 | 2023-05-29 12:00 | 15.982 | 18.424 | 162.846 |  | 0.19465 |  | 286 | 101
710 | 2023-05-29 13:00 | 24.366 | 67.868 | 111.2454 |  | 0.4809 |  | 254 | 90
711 | 2023-05-29 14:00 | 32.488 | 82.532 | 89.4672 |  | 0.58395 |  | 273 | 100
712 | 2023-05-29 15:00 | 25.938 | 78.772 | 64.746 |  | 0.5725 |  | 280 | 103
713 | 2023-05-29 16:00 | 23.842 | 92.12 | 48.8538 |  | 0.67555 |  | 251 | 102
714 | 2023-05-29 17:00 | 20.174 | 103.588 | 40.221 |  | 0.81295 |  | 234 | 88
715 | 2023-05-29 18:00 | 17.816 | 97.196 | 33.1578 |  | 0.74425 |  | 214 | 85
716 | 2023-05-29 19:00 | 12.576 | 98.324 | 32.9616 |  | 0.79005 |  | 191 | 79
717 | 2023-05-29 20:00 | 10.48 | 104.152 | 14.715 |  | 0.81295 |  | 204 | 78
718 | 2023-05-29 21:00 | 15.458 | 96.256 | 10.9872 |  | 0.76715 |  | 216 | 96
719 | 2023-05-29 22:00 | 15.982 | 89.864 | 3.5316 |  | 0.90455 |  | 211 | 92
720 | 2023-05-29 23:00 | 9.17 | 86.668 | 2.1582 |  | 0.60685 |  | 208 | 89
721 | 2023-05-30 | 7.336 | 75.952 | 3.3354 |  | 0.5267 |  | 199 | 77
722 | 2023-05-30 01:00 | 6.026 | 69.748 | 3.3354 |  | 0.5496 |  | 219 | 80
723 | 2023-05-30 02:00 | 11.79 | 83.848 | 1.5696 |  | 0.90455 |  | 203 | 83
724 | 2023-05-30 03:00 | 6.026 | 70.876 | 2.3544 |  | 0.5038 |  | 232 | 94
725 | 2023-05-30 04:00 | 3.668 | 67.492 | 5.4936 |  | 0.3893 |  | 199 | 82
726 | 2023-05-30 05:00 | 3.144 | 66.74 | 1.7658 |  | 0.44655 |  | 185 | 70
727 | 2023-05-30 06:00 | 4.978 | 64.296 | 5.6898 |  | 0.46945 |  | 195 | 75
728 | 2023-05-30 07:00 | 7.598 | 64.484 | 25.506 |  | 0.458 |  | 203 | 83
729 | 2023-05-30 08:00 | 10.48 | 54.896 | 66.9042 |  | 0.44655 |  | 215 | 87
730 | 2023-05-30 09:00 | 9.432 | 38.352 | 93.5874 |  | 0.2748 |  | 220 | 95
731 | 2023-05-30 10:00 | 9.956 | 20.304 | 122.2326 |  | 0.1832 |  | 173 | 67
732 | 2023-05-30 11:00 | 11.528 | 92.684 | 76.9104 |  | 0.5725 |  | 166 | 66
733 | 2023-05-30 12:00 | 15.196 | 100.768 | 96.3342 |  | 0.6641 |  | 253 | 92
734 | 2023-05-30 13:00 | 8.908 | 93.248 | 93.7836 |  | 0.67555 |  | 196 | 87
735 | 2023-05-30 14:00 | 6.55 | 93.812 | 82.7964 |  | 0.7099 |  | 183 | 93
736 | 2023-05-30 15:00 | 7.598 | 90.804 | 69.4548 |  | 0.687 |  | 161 | 74
737 | 2023-05-30 16:00 | 10.48 | 101.332 | 70.2396 |  | 0.72135 |  | 157 | 68
738 | 2023-05-30 17:00 | 13.624 | 117.312 | 54.7398 |  | 0.85875 |  | 156 | 80
739 | 2023-05-30 18:00 | 12.576 | 114.68 | 51.7968 |  | 0.8244 |  | 153 | 78
740 | 2023-05-30 19:00 | 14.41 | 112.988 | 33.354 |  | 0.7328 |  | 154 | 84
741 | 2023-05-30 20:00 | 19.126 | 112.236 | 14.715 |  | 0.74425 |  | 139 | 81
742 | 2023-05-30 21:00 | 20.96 | 106.784 | 13.1454 |  | 0.69845 |  | 146 | 82
743 | 2023-05-30 22:00 | 20.698 | 108.664 | 3.3354 |  | 0.83585 |  | 140 | 76
744 | 2023-05-30 23:00 | 11.266 | 102.836 | 1.962 |  | 0.56105 |  | 136 | 74
745 | 2023-05-31 | 10.48 | 94 | 7.0632 |  | 0.4351 |  | 123 | 68
746 | 2023-05-31 01:00 | 12.052 | 94.188 | 1.7658 |  | 0.7099 |  | 134 | 72
747 | 2023-05-31 02:00 | 6.026 | 64.484 | 18.0504 |  | 0.40075 |  | 142 | 81
748 | 2023-05-31 03:00 | 4.192 | 54.708 | 17.8542 |  | 0.37785 |  | 148 | 85
749 | 2023-05-31 04:00 | 3.144 | 60.536 | 5.886 |  | 0.42365 |  | 147 | 84
750 | 2023-05-31 05:00 | 3.668 | 49.068 | 15.8922 |  | 0.3206 |  | 134 | 72
751 | 2023-05-31 06:00 | 5.764 | 45.496 | 26.487 |  | 0.28625 |  | 132 | 75
752 | 2023-05-31 07:00 | 6.026 | 52.828 | 18.8352 |  | 0.37785 |  | 129 | 85
753 | 2023-05-31 08:00 | 5.764 | 28.764 | 26.8794 |  | 0.24045 |  | 191 | 89
754 | 2023-05-31 09:00 | 6.288 | 16.732 | 52.7778 |  | 0.1603 |  | 268 | 83
755 | 2023-05-31 10:00 | 6.288 | 17.108 | 70.2396 |  | 0.14885 |  | 205 | 81
756 | 2023-05-31 11:00 | 9.17 | 47.94 | 67.689 |  | 0.3206 |  | 190 | 73
757 | 2023-05-31 12:00 | 10.218 | 67.868 | 83.385 |  | 0.458 |  | 199 | 78
758 | 2023-05-31 13:00 | 24.89 | 76.328 | 106.7328 |  | 0.5725 |  | 196 | 76
759 | 2023-05-31 14:00 | 23.056 | 69.936 | 98.4924 |  | 0.42365 |  | 174 | 70
760 | 2023-05-31 15:00 | 25.676 | 72.38 | 70.8282 |  | 0.51525 |  | 163 | 66
761 | 2023-05-31 16:00 | 17.03 | 74.636 | 55.3284 |  | 0.49235 |  | 144 | 63
762 | 2023-05-31 17:00 | 20.96 | 97.76 | 36.1008 |  | 0.69845 |  | 120 | 56
763 | 2023-05-31 18:00 | 20.96 | 87.796 | 47.2842 |  | 0.5267 |  | 121 | 55
764 | 2023-05-31 19:00 | 15.982 | 76.14 | 58.6638 |  | 0.74425 |  | 114 | 48
765 | 2023-05-31 20:00 | 8.384 | 72.756 | 65.3346 |  | 0.40075 |  | 116 | 55
766 | 2023-05-31 21:00 | 4.454 | 45.684 | 81.6192 |  | 0.33205 |  | 129 | 58
767 | 2023-05-31 22:00 | 3.93 | 50.948 | 54.1512 |  | 0.28625 |  | 94 | 43
768 | 2023-05-31 23:00 | 2.882 | 27.824 | 69.8472 |  | 0.21755 |  | 127 | 53

## DIP
| Station Name | DIP | Region | DUBAI | Area Classification | Urban Residential | Emission Source | Industrial
| Station Coordinates | N | 25.0032 | E | 55.16 | Station Operation Year |  | 2019-03-01
| Date/Time | SO2 | NO2 | O3 | O3 8H Avg. | CO | CO 8H Avg. | PM10 | PM2.5 | Lower Ambient Temperature | Upper Ambient Temperature | Barometric Pressure | Relative Humidity | Wind Direction | Wind Speed | H2S | Toluene | O_Xylene | EthylBenzene | mp_xylene_ | Benzene | CH2 | NMHC | THC | Noise
Unit |  | µg/m3 | µg/m3 | µg/m3 |  | mg/m3 |  | µg/m3 | µg/m3 | ˚C | ˚C | Pa | % | % | Km/h | mg/m3 | mg/m3 | mg/m3 | mg/m3 | mg/m3 | mg/m3 |  |  | g/mol | Dba
| Average Time | 1 hr | 1 hr | 1 hr | 8 hr | 1 hr | 8 hr | 1 hr | 1 hr | 1 hr | 1 hr | 1 hr | 1 hr | 1 hr | 1 hr | 1 hr | 1 hr | 1 hr | 1 hr | 1 hr
1 | 2023-05-01 | 18.078 | 72.004 | 2.943 |  | 0.60685 |  | 105 | 52 |  | 24.6 |  | 40.8 | 121 | 2.88
2 | 2023-05-01 01:00 | 14.148 | 72.192 | 1.3734 |  | 0.6641 |  | 110 | 55 |  | 22.9 |  | 43.6 | 10 | 2.16
3 | 2023-05-01 02:00 | 12.576 | 58.656 | 7.2594 |  | 0.51525 |  | 91 | 52 |  | 22.4 |  | 39.5 | 31 | 3.6
4 | 2023-05-01 03:00 | 5.764 | 32.524 | 32.7654 |  | 0.2519 |  | 97 | 48 |  | 22.2 |  | 36.5 | 19 | 2.52
5 | 2023-05-01 04:00 | 3.668 | 36.284 | 15.4998 |  | 0.2748 |  | 107 | 49 |  | 21.6 |  | 41.3 | 341 | 0.36
6 | 2023-05-01 05:00 | 3.406 | 46.624 | 4.3164 |  | 0.3435 |  | 95 | 43 |  | 21.7 |  | 43.4 | 133 | 1.44
7 | 2023-05-01 06:00 | 4.192 | 52.828 | 6.2784 |  | 0.42365 |  | 110 | 39 |  | 23.1 |  | 37.9 | 81 | 1.44
8 | 2023-05-01 07:00 | 3.668 | 53.58 | 11.5758 |  | 0.53815 |  | 172 | 53 |  | 26.4 |  | 30.8 | 70 | 1.44
9 | 2023-05-01 08:00 | 8.122 | 59.596 | 21.1896 |  | 0.5267 |  | 145 | 46 |  | 30.8 |  | 23.2 | 54 | 0.72
10 | 2023-05-01 09:00 | 94.058 | 100.58 | 14.5188 |  | 0.99615 |  | 161 | 52 |  | 33.6 |  | 19.9 | 264 | 4.68
11 | 2023-05-01 10:00 | 101.132 | 72.192 | 43.164 |  | 0.687 |  | 263 | 58 |  | 35.1 |  | 17 | 265 | 5.76
12 | 2023-05-01 11:00 | 105.062 | 53.58 | 67.2966 |  | 1.0877 |  | 191 | 51 |  | 35.7 |  | 20 | 289 | 7.56
13 | 2023-05-01 12:00 | 69.954 | 22.56 | 106.3404 |  | 0.62975 |  | 184 | 54 |  | 35.5 |  | 20 | 294 | 7.92
14 | 2023-05-01 13:00 | 105.324 | 25.38 | 102.2202 |  | 0.90455 |  | 192 | 58 |  | 36 |  | 18.5 | 291 | 9.72
15 | 2023-05-01 14:00 | 35.37 | 26.32 | 93.5874 |  | 0.3206 |  | 169 | 51 |  | 35.8 |  | 18.4 | 279 | 9.72
16 | 2023-05-01 15:00 | 4.454 | 52.828 | 67.1004 |  | 0.19465 |  | 167 | 51 |  | 35.6 |  | 19.5 | 271 | 10.44
17 | 2023-05-01 16:00 | 25.414 | 40.608 | 68.0814 |  | 0.33205 |  | 142 | 43 |  | 35.5 |  | 17.2 | 274 | 9.36
18 | 2023-05-01 17:00 | 97.464 | 31.772 | 63.9612 |  | 0.687 |  | 145 | 38 |  | 34.4 |  | 19.3 | 277 | 7.56
19 | 2023-05-01 18:00 | 30.392 | 67.68 | 24.7212 |  | 0.30915 |  | 162 | 50 |  | 33.1 |  | 19.1 | 251 | 5.04
20 | 2023-05-01 19:00 | 37.204 | 80.84 | 12.753 |  | 0.3435 |  | 178 | 62 |  | 31.3 |  | 23.2 | 262 | 3.6
21 | 2023-05-01 20:00 | 61.308 | 93.624 | 1.3734 |  | 0.5038 |  | 217 | 74 |  | 29.3 |  | 31.1 | 240 | 0.36
22 | 2023-05-01 21:00 | 55.282 | 94.188 | 1.3734 |  | 0.62975 |  | 235 | 82 |  | 28.2 |  | 34.7 | 240 | 0.72
23 | 2023-05-01 22:00 | 39.824 | 88.924 | 1.3734 |  | 0.7786 |  | 218 | 80 |  | 27.2 |  | 38.4 | 52 | 1.44
24 | 2023-05-01 23:00 | 21.746 | 81.216 | 1.3734 |  | 0.85875 |  | 207 | 77 |  | 25.3 |  | 43.8 | 40 | 1.44
25 | 2023-05-02 | 15.196 | 77.456 | 1.3734 |  | 0.85875 |  | 187 | 73 |  | 24.6 |  | 46.3 | 71 | 1.08
26 | 2023-05-02 01:00 | 5.764 | 65.424 | 1.3734 |  | 0.6412 |  | 179 | 70 |  | 23.7 |  | 49.7 | 78 | 1.08
27 | 2023-05-02 02:00 | 4.716 | 52.828 | 1.1772 |  | 0.3664 |  | 158 | 65 |  | 22.6 |  | 48.8 | 102 | 1.8
28 | 2023-05-02 03:00 | 18.864 | 48.692 | 2.943 |  | 0.3206 |  | 150 | 61 |  | 22.7 |  | 43.3 | 134 | 1.08
29 | 2023-05-02 04:00 | 9.17 | 34.78 | 14.715 |  | 0.19465 |  | 132 | 59 |  | 22.4 |  | 40 | 144 | 2.52
30 | 2023-05-02 05:00 | 4.716 | 43.616 | 3.924 |  | 0.2519 |  | 151 | 73 |  | 21.8 |  | 41.7 | 146 | 2.16
31 | 2023-05-02 06:00 | 7.336 | 50.384 | 7.4556 |  | 0.33205 |  | 137 | 58 |  | 22.8 |  | 40 | 131 | 1.8
32 | 2023-05-02 07:00 | 23.056 | 53.392 | 26.8794 |  | 0.35495 |  | 147 | 66 |  | 26.6 |  | 34 | 153 | 3.96
33 | 2023-05-02 08:00 | 22.794 | 50.572 | 51.6006 |  | 0.40075 |  | 161 | 63 |  | 29.4 |  | 36.3 | 172 | 7.2
34 | 2023-05-02 09:00 | 27.772 | 40.608 | 76.9104 |  | 0.2977 |  | 178 | 63 |  | 32.4 |  | 34.8 | 227 | 4.32
35 | 2023-05-02 10:00 | 69.43 | 47.564 | 80.6382 |  | 0.44655 |  | 173 | 65 |  | 34.6 |  | 29 | 259 | 7.56
36 | 2023-05-02 11:00 | 79.386 | 48.316 | 85.5432 |  | 0.51525 |  | 143 | 48 |  | 34.7 |  | 32.7 | 259 | 10.08
37 | 2023-05-02 12:00 | 78.076 | 50.196 | 82.9926 |  | 0.5954 |  | 174 | 46 |  | 34.1 |  | 37.4 | 262 | 11.16
38 | 2023-05-02 13:00 | 74.146 | 21.432 | 129.492 |  | 0.5954 |  | 131 | 53 |  | 33.8 |  | 35.1 | 287 | 9.72
39 | 2023-05-02 14:00 | 30.654 | 42.112 | 103.5936 |  | 0.4351 |  | 134 | 50 |  | 33.6 |  | 35.8 | 281 | 9
40 | 2023-05-02 15:00 | 71.788 | 29.14 | 105.5556 |  | 0.8244 |  | 113 | 39 |  | 33.3 |  | 37.7 | 279 | 9
41 | 2023-05-02 16:00 | 69.692 | 40.608 | 74.9484 |  | 0.60685 |  | 113 | 38 |  | 32.8 |  | 40.1 | 267 | 8.28
42 | 2023-05-02 17:00 | 36.418 | 52.828 | 54.3474 |  | 0.2977 |  | 105 | 32 |  | 31.7 |  | 43.8 | 249 | 8.64
43 | 2023-05-02 18:00 | 12.576 | 34.404 | 76.518 |  | 0.21755 |  | 111 | 38 |  | 29.4 |  | 52.9 | 250 | 9.72
44 | 2023-05-02 19:00 | 6.55 | 31.772 | 65.3346 |  | 0.21755 |  | 108 | 42 |  | 28.1 |  | 55.9 | 245 | 8.64
45 | 2023-05-02 20:00 | 5.764 | 35.156 | 61.4106 |  | 0.17175 |  | 91 | 31 |  | 27.7 |  | 54.5 | 238 | 7.2
46 | 2023-05-02 21:00 | 6.812 | 40.044 | 56.1132 |  | 0.17175 |  | 87 | 19 |  | 27.3 |  | 55.3 | 233 | 6.12
47 | 2023-05-02 22:00 | 6.288 | 42.3 | 51.4044 |  | 0.17175 |  | 86 | 26 |  | 26.8 |  | 55.6 | 215 | 4.32
48 | 2023-05-02 23:00 | 5.764 | 52.452 | 28.449 |  | 0.21755 |  | 73 | 22 |  | 25.9 |  | 59.1 | 161 | 2.88
49 | 2023-05-03 | 5.502 | 37.412 |  |  | 0.17175 |  | 59 | 19 |  | 24.9 |  | 60.9 | 171 | 4.68
50 | 2023-05-03 01:00 | 5.502 | 45.684 |  |  | 0.17175 |  | 59 | 23 |  | 24.1 |  | 62.3 | 152 | 5.4
51 | 2023-05-03 02:00 | 3.93 | 20.868 | 52.1892 |  | 0.12595 |  | 63 | 18 |  | 22.6 |  | 67.4 | 147 | 7.92
52 | 2023-05-03 03:00 | 3.144 | 10.904 | 69.2586 |  | 0.1374 |  | 52 | 18 |  | 22.2 |  | 68.1 | 157 | 6.12
53 | 2023-05-03 04:00 | 3.406 | 13.912 | 62.784 |  | 0.1374 |  | 44 | 15 |  | 22.1 |  | 67.6 | 149 | 6.12
54 | 2023-05-03 05:00 | 3.406 | 17.108 | 51.7968 |  | 0.14885 |  | 46 | 15 |  | 21.5 |  | 67.9 | 143 | 7.92
55 | 2023-05-03 06:00 | 3.406 | 21.432 | 45.7146 |  | 0.1832 |  | 53 | 20 |  | 21.8 |  | 66 | 147 | 7.56
56 | 2023-05-03 07:00 | 6.55 | 22.748 | 57.6828 |  | 0.2061 |  | 51 | 19 |  | 24 |  | 58.8 | 160 | 10.8
57 | 2023-05-03 08:00 | 8.908 | 23.5 | 71.0244 |  | 0.2061 |  | 53 | 20 |  | 26.8 |  | 51.7 | 170 | 10.44
58 | 2023-05-03 09:00 | 15.72 | 19.364 | 94.176 |  | 0.17175 |  | 75 | 27 |  | 29.5 |  | 42.9 | 221 | 7.56
59 | 2023-05-03 10:00 | 22.008 | 18.424 | 109.6758 |  | 0.14885 |  | 93 | 27 |  | 30.7 |  | 37.5 | 230 | 8.64
60 | 2023-05-03 11:00 | 22.008 | 17.108 | 118.3086 |  | 0.1374 |  | 93 | 29 |  | 31.3 |  | 36.4 | 235 | 10.44
61 | 2023-05-03 12:00 | 13.624 | 18.048 | 117.1314 |  | 0.14885 |  | 97 | 35 |  | 31.8 |  | 36.7 | 254 | 10.08
62 | 2023-05-03 13:00 | 13.886 | 15.228 | 117.3276 |  | 0.1603 |  | 94 | 26 |  | 31.3 |  | 38.5 | 233 | 11.16
63 | 2023-05-03 14:00 | 13.1 | 15.792 | 109.872 |  | 0.14885 |  | 107 | 29 |  | 31.2 |  | 38.9 | 244 | 12.24
64 | 2023-05-03 15:00 | 12.576 | 16.544 | 104.967 |  | 0.1603 |  | 139 | 39 |  | 30.7 |  | 42.5 | 230 | 14.04
65 | 2023-05-03 16:00 | 12.052 | 19.928 | 98.2962 |  | 0.1832 |  | 136 | 40 |  | 30.2 |  | 43.4 | 245 | 11.52
66 | 2023-05-03 17:00 | 10.48 | 22.936 | 94.7646 |  | 0.19465 |  | 132 | 39 |  | 29.4 |  | 46.2 | 246 | 10.8
67 | 2023-05-03 18:00 | 6.288 | 16.544 | 107.3214 |  | 0.17175 |  | 114 | 38 |  | 27.9 |  | 50.2 | 256 | 11.88
68 | 2023-05-03 19:00 | 4.978 | 19.928 | 99.081 |  | 0.1832 |  | 106 | 39 |  | 27 |  | 54.9 | 245 | 8.28
69 | 2023-05-03 20:00 | 4.716 | 35.72 | 76.518 |  | 0.2061 |  | 88 | 34 |  | 26.6 |  | 57.7 | 249 | 4.32
70 | 2023-05-03 21:00 | 4.978 | 37.976 | 75.1446 |  | 0.2061 |  | 85 | 30 |  | 26.2 |  | 58.2 | 258 | 5.4
71 | 2023-05-03 22:00 | 5.502 | 45.496 | 60.6258 |  | 0.229 |  | 80 | 26 |  | 25.9 |  | 58.7 | 246 | 2.88
72 | 2023-05-03 23:00 | 5.764 | 58.468 | 25.1136 |  | 0.28625 |  | 81 | 33 |  | 25 |  | 62.1 | 136 | 3.96
73 | 2023-05-04 | 4.454 | 38.728 | 40.6134 |  | 0.2061 |  | 87 | 34 |  | 23.9 |  | 64.7 | 137 | 3.96
74 | 2023-05-04 01:00 | 3.93 | 24.628 | 60.4296 |  | 0.1603 |  | 84 | 36 |  | 23.2 |  | 66.2 | 145 | 5.4
75 | 2023-05-04 02:00 | 3.406 | 17.484 | 72.3978 |  | 0.14885 |  | 71 | 29 |  | 22.6 |  | 68.1 | 139 | 6.48
76 | 2023-05-04 03:00 | 3.406 | 12.22 | 76.3218 |  | 0.1374 |  | 66 | 23 |  | 21.7 |  | 69.7 | 144 | 7.2
77 | 2023-05-04 04:00 | 3.406 | 13.536 | 76.1256 |  | 0.17175 |  | 65 | 26 |  | 21.8 |  | 70.8 | 139 | 7.2
78 | 2023-05-04 05:00 | 3.144 | 9.212 | 76.1256 |  | 0.1603 |  | 69 | 32 |  | 21 |  | 72.7 | 147 | 7.92
79 | 2023-05-04 06:00 | 3.406 | 13.16 | 69.651 |  | 0.1832 |  | 60 | 23 |  | 21.4 |  | 70.2 | 150 | 9.36
80 | 2023-05-04 07:00 | 3.93 | 18.612 | 67.4928 |  | 0.21755 |  | 61 | 22 |  | 23.9 |  | 62.2 | 148 | 7.92
81 | 2023-05-04 08:00 | 6.288 | 25.568 | 74.1636 |  | 0.26335 |  | 63 | 21 |  | 26.9 |  | 53.4 | 165 | 8.28
82 | 2023-05-04 09:00 | 12.838 | 26.884 | 109.4796 |  | 0.21755 |  | 78 | 28 |  | 29.7 |  | 46.9 | 235 | 6.84
83 | 2023-05-04 10:00 | 18.602 | 27.824 | 117.9162 |  | 0.24045 |  | 87 | 32 |  | 30.8 |  | 44.4 | 241 | 7.56
84 | 2023-05-04 11:00 | 18.602 | 27.072 | 121.8402 |  | 0.21755 |  | 92 | 34 |  | 31.3 |  | 43.4 | 252 | 8.28
85 | 2023-05-04 12:00 | 39.3 | 23.688 | 122.4288 |  | 0.4809 |  | 89 | 30 |  | 31.3 |  | 44.5 | 284 | 8.64
86 | 2023-05-04 13:00 | 43.754 | 21.996 | 114.777 |  | 0.5496 |  | 96 | 34 |  | 31.8 |  | 42.6 | 283 | 8.28
87 | 2023-05-04 14:00 | 40.61 | 40.232 | 87.8976 |  | 0.4351 |  | 99 | 37 |  | 32.5 |  | 41 | 265 | 7.56
88 | 2023-05-04 15:00 | 46.112 | 48.128 | 81.2268 |  | 0.687 |  | 86 | 29 |  | 32.6 |  | 39.7 | 269 | 9.36
89 | 2023-05-04 16:00 | 36.418 | 37.976 | 104.3784 |  | 0.62975 |  | 101 | 29 |  | 32.1 |  | 36.4 | 277 | 9
90 | 2023-05-04 17:00 | 42.706 | 39.668 | 83.1888 |  | 0.83585 |  | 99 | 34 |  | 30.3 |  | 54.2 | 268 | 8.64
91 | 2023-05-04 18:00 | 11.528 | 46.248 | 76.1256 |  | 0.37785 |  | 94 | 36 |  | 28.5 |  | 67.2 | 259 | 7.92
92 | 2023-05-04 19:00 | 9.17 | 60.348 | 36.4932 |  | 0.2977 |  | 102 | 31 |  | 27.5 |  | 62.6 | 245 | 5.04
93 | 2023-05-04 20:00 | 9.694 | 58.844 | 30.2148 |  | 0.2748 |  | 110 | 43 |  | 27.1 |  | 63.8 | 256 | 4.68
94 | 2023-05-04 21:00 | 9.17 | 63.92 | 26.8794 |  | 0.37785 |  | 95 | 31 |  | 26.4 |  | 62.6 | 271 | 2.88
95 | 2023-05-04 22:00 | 6.288 | 49.444 | 36.1008 |  | 0.42365 |  | 79 | 21 |  | 25.9 |  | 63.5 | 271 | 0.72
96 | 2023-05-04 23:00 | 4.454 | 60.724 | 2.943 |  | 0.5496 |  | 68 | 23 |  | 25 |  | 67.1 | 146 | 1.44
121 | 2023-05-05 | 3.668 | 62.04 | 1.3734 |  | 0.3893 |  | 84 | 29 |  | 24.3 |  | 69 | 142 | 3.24
122 | 2023-05-05 01:00 | 3.144 | 53.58 | 1.962 |  | 0.2519 |  | 80 | 25 |  | 23.3 |  | 70.2 | 142 | 2.88
123 | 2023-05-05 02:00 | 3.93 | 54.896 | 1.3734 |  | 0.2519 |  | 80 | 26 |  | 22.9 |  | 70.9 | 138 | 2.16
124 | 2023-05-05 03:00 | 3.93 | 50.76 | 5.6898 |  | 0.2061 |  | 80 | 27 |  | 22.6 |  | 70.3 | 136 | 3.6
125 | 2023-05-05 04:00 | 3.406 | 39.292 | 12.1644 |  | 0.1832 |  | 72 | 25 |  | 21.7 |  | 71.3 | 137 | 3.96
126 | 2023-05-05 05:00 | 3.144 | 41.736 | 10.3986 |  | 0.19465 |  | 70 | 22 |  | 21.4 |  | 71.6 | 136 | 3.96
127 | 2023-05-05 06:00 | 3.668 | 49.444 | 13.734 |  | 0.2748 |  | 64 | 20 |  | 22.3 |  | 68.6 | 143 | 4.32
128 | 2023-05-05 07:00 | 5.764 | 43.428 | 40.8096 |  | 0.2748 |  | 62 | 23 |  | 24.7 |  | 60.1 | 136 | 6.84
129 | 2023-05-05 08:00 | 7.598 | 30.08 | 82.2078 |  | 0.24045 |  | 77 | 25 |  | 27.3 |  | 52.6 | 156 | 6.48
130 | 2023-05-05 09:00 | 11.004 | 20.868 | 113.0112 |  | 0.17175 |  | 95 | 28 |  | 29.2 |  | 46 | 179 | 5.04
131 | 2023-05-05 10:00 | 14.672 | 15.792 | 128.3148 |  | 0.1603 |  | 101 | 27 |  | 30.7 |  | 39.6 | 161 | 6.84
132 | 2023-05-05 11:00 | 15.72 | 20.68 | 128.3148 |  | 0.1603 |  | 103 | 28 |  | 31.9 |  | 39.3 | 235 | 7.2
133 | 2023-05-05 12:00 | 13.624 | 20.304 | 124.3908 |  | 0.17175 |  | 132 | 42 |  | 31.9 |  | 42.4 | 252 | 10.44
134 | 2023-05-05 13:00 | 20.436 | 14.852 | 131.6502 |  | 0.1603 |  | 135 | 41 |  | 31.8 |  | 40.5 | 248 | 10.08
135 | 2023-05-05 14:00 | 32.226 | 20.492 | 123.606 |  | 0.17175 |  | 133 | 44 |  | 31.6 |  | 41.6 | 232 | 10.8
136 | 2023-05-05 15:00 | 15.982 | 26.884 | 99.081 |  | 0.2061 |  | 146 | 43 |  | 31 |  | 47.6 | 260 | 10.8
137 | 2023-05-05 16:00 | 15.196 | 38.164 | 81.0306 |  | 0.3206 |  | 107 | 41 |  | 30 |  | 57.1 | 253 | 10.08
138 | 2023-05-05 17:00 | 19.912 | 22.372 | 104.1822 |  | 0.4351 |  | 90 | 40 |  | 29.1 |  | 62.2 | 272 | 9.72
139 | 2023-05-05 18:00 | 9.956 | 12.972 | 106.1442 |  | 0.2519 |  | 99 | 32 |  | 27.5 |  | 68.1 | 274 | 10.44
140 | 2023-05-05 19:00 | 6.812 | 11.28 | 102.2202 |  | 0.21755 |  | 86 | 47 |  | 26.8 |  | 70 | 267 | 9.72
141 | 2023-05-05 20:00 | 5.502 | 21.056 | 100.8468 |  | 0.2061 |  | 81 | 39 |  | 26.5 |  | 70.1 | 276 | 6.12
142 | 2023-05-05 21:00 | 4.454 | 31.772 | 82.404 |  | 0.26335 |  | 92 | 33 |  | 26.1 |  | 70.9 | 281 | 3.24
143 | 2023-05-05 22:00 | 3.93 | 33.464 | 73.575 |  | 0.2748 |  | 89 | 34 |  | 25.6 |  | 72.6 | 274 | 2.52
144 | 2023-05-05 23:00 | 3.668 | 33.652 | 63.765 |  | 0.28625 |  | 93 | 34 |  | 25.1 |  | 74.3 | 265 | 2.16
145 | 2023-05-06 | 3.406 | 47.188 | 36.297 |  | 0.2977 |  | 85 | 37 |  | 24.6 |  | 75.1 | 267 | 2.16
146 | 2023-05-06 01:00 | 3.668 | 56.588 | 11.9682 |  | 0.35495 |  | 87 | 29 |  | 24 |  | 75.4 | 181 | 1.44
147 | 2023-05-06 02:00 | 3.93 | 61.852 | 10.2024 |  | 0.33205 |  | 95 | 39 |  | 23.4 |  | 75 | 154 | 2.16
148 | 2023-05-06 03:00 | 3.668 | 55.084 | 13.3416 |  | 0.30915 |  | 106 | 36 |  | 22.9 |  | 75.5 | 144 | 1.44
149 | 2023-05-06 04:00 | 3.668 | 41.736 | 18.8352 |  | 0.30915 |  | 86 | 36 |  | 22.5 |  | 76.3 | 132 | 2.88
150 | 2023-05-06 05:00 | 3.668 | 48.316 | 9.2214 |  | 0.28625 |  | 88 | 35 |  | 22 |  | 77.5 | 135 | 2.88
151 | 2023-05-06 06:00 | 3.93 | 40.984 | 21.3858 |  | 0.26335 |  | 97 | 30 |  | 22.5 |  | 76.3 | 126 | 2.52
152 | 2023-05-06 07:00 | 6.026 | 40.984 | 35.9046 |  | 0.3206 |  | 95 | 37 |  | 25.1 |  | 67.6 | 91 | 2.88
153 | 2023-05-06 08:00 | 8.646 | 27.072 | 87.8976 |  | 0.2748 |  | 115 | 44 |  | 26.9 |  | 61.6 | 126 | 3.96
154 | 2023-05-06 09:00 | 10.742 | 14.664 | 120.663 |  | 0.229 |  | 108 | 50 |  | 28.2 |  | 57.2 | 136 | 4.32
155 | 2023-05-06 10:00 | 11.79 | 16.544 | 150.4854 |  | 0.26335 |  | 105 | 49 |  | 31.1 |  | 47.6 | 286 | 1.8
156 | 2023-05-06 11:00 | 11.79 | 36.096 | 132.0426 |  | 0.2977 |  | 109 | 47 |  | 33.2 |  | 43 | 283 | 4.68
157 | 2023-05-06 12:00 | 20.698 | 69.184 | 85.9356 |  | 0.40075 |  | 135 | 41 |  | 32.4 |  | 48.2 | 278 | 9.72
158 | 2023-05-06 13:00 | 17.554 | 52.264 | 116.5428 |  | 0.35495 |  | 128 | 41 |  | 31.7 |  | 50.5 | 291 | 9.36
159 | 2023-05-06 14:00 | 8.646 | 34.78 | 158.922 |  | 0.2519 |  | 113 | 40 |  | 30.9 |  | 53.4 | 302 | 9.72
160 | 2023-05-06 15:00 | 6.812 | 35.532 | 168.1434 |  | 0.2977 |  | 113 | 44 |  | 30.3 |  | 55 | 285 | 10.8
161 | 2023-05-06 16:00 | 5.764 | 31.396 | 149.5044 |  | 0.2748 |  | 111 | 43 |  | 29.9 |  | 56.8 | 293 | 8.64
162 | 2023-05-06 17:00 | 5.502 | 27.448 | 154.6056 |  | 0.24045 |  | 109 | 48 |  | 29.3 |  | 57.4 | 303 | 7.92
163 | 2023-05-06 18:00 | 4.978 | 22.372 | 154.8018 |  | 0.3206 |  | 105 | 51 |  | 28.9 |  | 57.6 | 306 | 4.68
164 | 2023-05-06 19:00 | 4.454 | 24.064 | 155.1942 |  | 0.37785 |  | 106 | 34 |  | 27.8 |  | 64.1 | 49 | 3.24
165 | 2023-05-06 20:00 | 3.668 | 19.74 | 164.0232 |  | 0.42365 |  | 110 | 39 |  | 27.1 |  | 69.6 | 338 | 1.8
166 | 2023-05-06 21:00 | 3.406 | 24.064 | 99.081 |  | 0.51525 |  | 111 | 50 |  | 26.7 |  | 73.2 | 354 | 1.08
167 | 2023-05-06 22:00 | 3.144 | 39.856 | 42.183 |  | 0.6641 |  | 106 | 50 |  | 26.2 |  | 75.5 | 37 | 1.08
168 | 2023-05-06 23:00 | 3.144 | 47.376 | 2.943 |  | 1.0649 |  | 102 | 46 |  | 25.3 |  | 77 | 176 | 0.72
169 | 2023-05-07 | 3.144 | 50.76 | 1.7658 |  | 1.0305 |  | 92 | 40 |  | 24.9 |  | 78.7 | 123 | 0.36
170 | 2023-05-07 01:00 | 3.144 | 49.82 | 2.5506 |  | 0.8015 |  | 95 | 41 |  | 24.6 |  | 79.5 | 136 | 1.8
171 | 2023-05-07 02:00 | 3.144 | 40.232 | 3.924 |  | 0.7557 |  | 126 | 55 |  | 23.8 |  | 80.4 | 146 | 0.36
172 | 2023-05-07 03:00 | 3.144 | 34.216 | 1.5696 |  | 0.7328 |  | 124 | 63 |  | 23.1 |  | 81.4 | 167 | 0.36
173 | 2023-05-07 04:00 | 3.406 | 36.66 | 1.3734 |  | 0.6641 |  | 124 | 66 |  | 22.7 |  | 81.9 | 153 | 0.72
174 | 2023-05-07 05:00 | 3.668 | 34.404 | 1.1772 |  | 0.67555 |  | 121 | 59 |  | 22.4 |  | 82.8 | 125 | 1.08
175 | 2023-05-07 06:00 | 3.406 | 37.6 | 9.2214 |  | 0.4351 |  | 117 | 59 |  | 22.1 |  | 83.3 | 138 | 4.68
176 | 2023-05-07 07:00 | 3.406 | 29.14 | 33.7464 |  | 0.3664 |  | 86 | 45 |  | 22.8 |  | 84.2 | 123 | 3.96
177 | 2023-05-07 08:00 | 4.454 | 27.448 | 65.1384 |  | 0.3664 |  | 82 | 42 |  | 25.9 |  | 75.7 | 102 | 3.24
178 | 2023-05-07 09:00 | 4.978 | 19.176 | 105.3594 |  | 0.3206 |  | 95 | 55 |  | 28.9 |  | 61.6 | 100 | 3.6
179 | 2023-05-07 10:00 | 4.978 | 13.348 | 155.3904 |  | 0.28625 |  | 110 | 54 |  | 30.8 |  | 52.7 | 117 | 2.88
180 | 2023-05-07 11:00 | 6.288 | 9.588 | 174.2256 |  | 0.24045 |  | 116 | 50 |  | 32.7 |  | 39.2 | 145 | 3.96
181 | 2023-05-07 12:00 | 8.646 | 19.552 | 153.2322 |  | 0.24045 |  | 103 | 48 |  | 35 |  | 33.7 | 277 | 2.16
182 | 2023-05-07 13:00 | 7.86 | 32.336 | 155.3904 |  | 0.33205 |  | 110 | 46 |  | 35.1 |  | 41.5 | 295 | 6.84
183 | 2023-05-07 14:00 | 11.004 | 43.804 | 171.675 |  | 0.4122 |  | 110 | 46 |  | 34.3 |  | 46.1 | 287 | 8.64
184 | 2023-05-07 15:00 | 9.432 | 46.624 | 200.9088 |  | 0.4351 |  | 110 | 51 |  | 33.2 |  | 49.6 | 289 | 9.36
185 | 2023-05-07 16:00 | 5.24 | 26.32 | 185.8014 |  | 0.2748 |  | 109 | 50 |  | 32 |  | 52.4 | 291 | 8.64
186 | 2023-05-07 17:00 | 5.764 | 28.952 | 169.5168 |  | 0.4122 |  | 108 | 55 |  | 31.3 |  | 52.7 | 296 | 6.48
187 | 2023-05-07 18:00 | 5.24 | 34.404 | 145.7766 |  | 0.40075 |  | 99 | 48 |  | 29.9 |  | 51.2 | 299 | 4.32
188 | 2023-05-07 19:00 | 4.716 | 38.916 | 115.758 |  | 0.5038 |  | 92 | 54 |  | 28.3 |  | 53.2 | 293 | 3.24
189 | 2023-05-07 20:00 | 3.93 | 29.328 | 110.4606 |  | 0.53815 |  | 89 | 51 |  | 27 |  | 60.5 | 337 | 3.24
190 | 2023-05-07 21:00 | 3.93 | 24.628 | 107.1252 |  | 0.4351 |  |  | 47 |  | 26 |  | 66.5 | 17 | 3.24
191 | 2023-05-07 22:00 | 3.668 | 32.524 | 64.1574 |  | 0.53815 |  |  | 45 |  | 25.3 |  | 68.9 | 12 | 2.16
192 | 2023-05-07 23:00 | 3.406 | 34.216 | 33.9426 |  | 0.5954 |  |  | 40 |  | 24.2 |  | 72.5 | 13 | 1.44
193 | 2023-05-08 | 3.668 | 38.54 | 12.753 |  | 0.74425 |  |  | 50 |  | 23.6 |  | 73.8 | 69 | 0.36
194 | 2023-05-08 01:00 | 3.668 | 34.968 | 1.1772 |  | 0.90455 |  |  | 40 |  | 22.5 |  | 76.9 | 143 | 0.72
195 | 2023-05-08 02:00 | 3.668 | 39.668 | 1.5696 |  | 0.7786 |  |  | 48 |  | 22 |  | 77.2 | 110 | 0.36
196 | 2023-05-08 03:00 | 3.668 | 42.676 | 1.1772 |  | 0.62975 |  |  | 49 |  | 20.8 |  | 78.5 | 11 | 2.88
197 | 2023-05-08 04:00 | 3.668 | 39.292 | 5.4936 |  | 0.5725 |  |  | 62 |  | 20.3 |  | 78.4 | 110 | 1.44
198 | 2023-05-08 05:00 | 3.668 | 38.164 | 20.9934 |  | 0.42365 |  |  | 59 |  | 19.9 |  | 71.7 | 19 | 2.88
199 | 2023-05-08 06:00 | 3.144 | 35.532 | 11.1834 |  | 0.56105 |  |  | 55 |  | 20.9 |  | 71.3 | 104 | 0.72
200 | 2023-05-08 07:00 | 4.192 | 49.068 | 12.753 |  | 0.79005 |  |  | 52 |  | 25.4 |  | 53.9 | 83 | 2.16
201 | 2023-05-08 08:00 | 6.55 | 62.228 | 26.487 |  | 0.7786 |  |  | 50 |  | 30.2 |  | 34.2 | 76 | 1.44
202 | 2023-05-08 09:00 | 5.24 | 34.216 | 81.0306 |  | 0.37785 |  |  | 47 |  | 34.2 |  | 15.5 | 53 | 2.52
203 | 2023-05-08 10:00 | 4.192 | 28.2 | 98.2962 |  | 0.2061 |  |  | 31 |  | 37.4 |  |  | 74 | 2.88
204 | 2023-05-08 11:00 | 3.668 | 18.612 | 109.0872 |  | 0.17175 |  |  | 25 |  | 39.5 |  |  | 92
205 | 2023-05-08 12:00 | 20.436 | 82.72 | 84.5622 |  | 0.62975 |  |  | 24 |  | 38.4 |  | 20.8 | 284 | 8.28
206 | 2023-05-08 13:00 | 6.288 | 34.028 | 186.5862 |  | 0.5267 |  |  | 30 |  | 35.8 |  | 28.2 | 291 | 10.08
207 | 2023-05-08 14:00 | 6.812 | 25.568 | 164.4156 |  | 0.5267 |  |  | 33 |  | 35.9 |  | 30.3 | 296 | 8.64
208 | 2023-05-08 15:00 | 6.026 | 30.268 | 156.96 |  | 0.3664 |  |  | 28 |  | 35.3 |  | 26.1 | 285 | 10.44
209 | 2023-05-08 16:00 | 4.716 | 23.312 | 151.2702 |  | 0.3206 |  |  | 25 |  | 34.5 |  | 29.7 | 286 | 7.92
210 | 2023-05-08 17:00 | 4.978 | 29.892 | 114.3846 |  | 0.28625 |  | 72 | 25 |  | 33.8 |  | 29.4 | 293 | 6.48
211 | 2023-05-08 18:00 | 4.454 | 38.164 | 71.4168 |  | 0.35495 |  | 62 | 24 |  | 31.8 |  | 34.4 | 301 | 5.04
212 | 2023-05-08 19:00 | 3.406 | 30.644 | 72.0054 |  | 0.37785 |  | 65 | 20 |  | 29.3 |  | 49 | 2 | 4.32
213 | 2023-05-08 20:00 | 3.144 | 43.052 | 39.4362 |  | 0.46945 |  | 64 | 27 |  | 28.2 |  | 56.2 | 20 | 2.88
214 | 2023-05-08 21:00 | 3.406 | 56.212 | 8.2404 |  | 0.67555 |  | 74 | 35 |  | 27.3 |  | 55.1 | 33 | 2.52
215 | 2023-05-08 22:00 | 3.93 | 57.152 | 2.1582 |  | 0.76715 |  | 86 | 40 |  | 27 |  | 50.8 | 36 | 1.8
216 | 2023-05-08 23:00 | 3.668 | 51.7 | 1.5696 |  | 0.8702 |  | 89 | 42 |  | 25.1 |  | 55.8 | 2 | 0.72
217 | 2023-05-09 | 3.93 | 46.812 | 1.1772 |  | 0.8702 |  | 81 | 41 |  | 24 |  | 58.6 | 82 | 0.36
218 | 2023-05-09 01:00 | 3.668 | 42.864 | 1.5696 |  | 0.79005 |  | 76 | 36 |  | 23.3 |  | 60.5 | 320 | 0.36
219 | 2023-05-09 02:00 | 3.406 | 38.54 | 1.3734 |  | 0.67555 |  | 79 | 31 |  | 22.7 |  | 62.9 | 108 | 0.36
220 | 2023-05-09 03:00 | 3.144 | 32.148 | 1.3734 |  | 0.65265 |  | 70 | 41 |  | 21.6 |  | 67 | 139 | 0.72
221 | 2023-05-09 04:00 | 3.144 | 32.712 | 1.1772 |  | 0.60685 |  | 70 | 43 |  | 21.3 |  | 64.6 | 358 | 0.36
222 | 2023-05-09 05:00 | 3.144 | 34.78 | 1.3734 |  | 0.56105 |  | 82 | 42 |  | 21.3 |  | 56.5 | 270 | 0.72
223 | 2023-05-09 06:00 | 3.668 | 39.668 | 2.3544 |  | 0.6641 |  | 225 | 47 |  | 23.3 |  | 52.3 | 77 | 0.36
224 | 2023-05-09 07:00 | 9.432 | 52.452 | 7.0632 |  | 0.74425 |  | 219 | 64 |  | 28.1 |  | 35.6 | 88 | 2.16
225 | 2023-05-09 08:00 | 6.812 | 35.156 | 42.9678 |  | 0.3664 |  | 219 | 58 |  | 30.8 |  | 20.5 | 137 | 4.68
226 | 2023-05-09 09:00 | 4.978 | 21.62 | 71.4168 |  | 0.24045 |  | 131 | 31 |  | 35.1 |  | 14.3 | 141 | 3.6
227 | 2023-05-09 10:00 | 4.454 | 8.084 | 98.8848 |  | 0.14885 |  | 116 | 28 |  | 39.2 |  |  | 168 | 10.8
228 | 2023-05-09 11:00 | 5.24 | 6.016 | 94.9608 |  | 0.1145 |  | 135 | 27 |  | 40.8 |  |  | 194 | 11.52
229 | 2023-05-09 12:00 | 22.27 | 27.636 | 82.404 |  | 0.3435 |  | 186 | 35 |  | 40.6 |  | 13.5 | 253 | 13.32
230 | 2023-05-09 13:00 | 30.13 | 29.892 | 68.4738 |  | 0.37785 |  | 211 | 44 |  | 39.8 |  | 15.5 | 262 | 14.4
231 | 2023-05-09 14:00 | 49.256 | 41.172 | 98.2962 |  | 0.92745 |  | 387 | 51 |  | 38.1 |  | 18.6 | 272 | 12.6
232 | 2023-05-09 15:00 | 15.196 | 53.016 | 98.6886 |  | 0.44655 |  | 225 | 45 |  | 37.7 |  | 18 | 287 | 10.08
233 | 2023-05-09 16:00 | 7.074 | 43.992 | 84.9546 |  | 0.2061 |  | 143 | 35 |  | 37.1 |  | 15.4 | 302 | 9.72
234 | 2023-05-09 17:00 | 7.074 | 30.644 | 76.518 |  | 0.1832 |  | 149 | 34 |  | 37 |  | 13.9 | 309 | 7.92
235 | 2023-05-09 18:00 | 6.812 | 40.984 | 83.7774 |  | 0.3664 |  | 159 | 33 |  | 35 |  | 19 | 353 | 3.96
236 | 2023-05-09 19:00 | 5.764 | 51.888 | 56.3094 |  | 0.458 |  | 121 | 34 |  | 32.9 |  | 24.2 | 20 | 3.6
237 | 2023-05-09 20:00 | 6.288 | 54.708 | 31.392 |  | 0.46945 |  | 98 | 31 |  | 32.4 |  | 20.4 | 42 | 3.96
238 | 2023-05-09 21:00 | 6.288 | 64.672 | 2.943 |  | 0.51525 |  | 124 | 34 |  | 31.7 |  | 20.2 | 51 | 3.24
239 | 2023-05-09 22:00 | 4.454 | 57.34 | 1.3734 |  | 0.58395 |  | 117 | 34 |  | 29.3 |  | 25.2 | 155 | 0.36
240 | 2023-05-09 23:00 | 4.716 | 49.632 | 1.3734 |  | 0.458 |  | 101 | 36 |  | 28.3 |  | 23.9 | 21 | 2.88
241 | 2023-05-10 | 5.24 | 45.496 |  |  | 0.3435 |  | 118 | 38 |  | 28 |  | 23.6 | 20 | 2.88
242 | 2023-05-10 01:00 | 4.192 | 40.044 |  |  | 0.2977 |  | 117 | 42 |  | 26.8 |  | 26.4 | 13 | 1.44
243 | 2023-05-10 02:00 | 4.192 | 37.6 | 1.1772 |  | 0.2748 |  | 109 | 43 |  | 26.4 |  | 26.9 | 16 | 2.16
244 | 2023-05-10 03:00 | 3.406 | 33.276 | 1.3734 |  | 0.2977 |  | 95 | 35 |  | 25.1 |  | 33.3 | 64 | 0.72
245 | 2023-05-10 04:00 | 3.144 | 27.448 | 1.3734 |  | 0.3893 |  | 84 | 36 |  | 24.1 |  | 43.3 | 127 | 0.72
246 | 2023-05-10 05:00 | 3.406 | 26.132 | 1.3734 |  | 0.37785 |  | 83 | 41 |  | 23.6 |  | 43 | 120 | 0.36
247 | 2023-05-10 06:00 | 3.144 | 28.2 | 2.943 |  | 0.3664 |  | 119 | 43 |  | 25.6 |  | 37.9 | 115 | 1.44
248 | 2023-05-10 07:00 | 4.716 | 37.412 | 8.6328 |  | 0.5954 |  | 136 | 38 |  | 30.6 |  | 25.7 | 110 | 1.8
249 | 2023-05-10 08:00 | 4.454 | 28.012 | 48.069 |  | 0.3435 |  | 146 | 31 |  | 34.8 |  | 16.8 | 134 | 4.68
250 | 2023-05-10 09:00 | 4.454 | 10.904 | 85.7394 |  | 0.1832 |  | 150 | 31 |  | 38 |  | 10.9 | 151 | 6.84
251 | 2023-05-10 10:00 | 7.86 | 21.432 | 85.9356 |  | 0.33205 |  | 130 | 33 |  | 40.5 |  | 11.4 | 228 | 4.68
252 | 2023-05-10 11:00 | 15.196 | 53.768 | 42.7716 |  | 0.72135 |  | 166 | 37 |  | 38 |  | 27.8 | 282 | 9
253 | 2023-05-10 12:00 | 10.48 | 46.624 | 62.1954 |  | 0.3893 |  | 157 | 39 |  | 36.9 |  | 26.6 | 289 | 9.72
254 | 2023-05-10 13:00 | 9.432 | 39.292 | 86.9166 |  | 0.46945 |  | 140 | 41 |  | 36.6 |  | 26.6 | 292 | 8.64
255 | 2023-05-10 14:00 | 4.978 | 33.464 | 132.0426 |  | 0.3664 |  | 139 | 35 |  | 36.6 |  | 23.3 | 295 | 9.36
256 | 2023-05-10 15:00 | 3.668 | [5 empty] | 135 | 36 |  | 36.8 |  | 20.7 | 300 | 8.64
257 | 2023-05-10 16:00 |  |  | 96.138 |  |  |  | 130 | 39 |  | 36.9 |  | 17.5 | 292 | 8.28
258 | 2023-05-10 17:00 | 4.454 | 80.464 | 70.4358 |  | 0.28625 |  | 120 | 32 |  | 36.4 |  | 17.4 | 285 | 7.92
259 | 2023-05-10 18:00 | 5.24 | 97.196 | 42.7716 |  | 0.33205 |  | 116 | 29 |  | 34.9 |  | 18.7 | 287 | 5.4
260 | 2023-05-10 19:00 | 6.026 | 102.272 | 37.278 |  | 0.37785 |  | 105 | 28 |  | 32.6 |  | 24.3 | 296 | 4.32
261 | 2023-05-10 20:00 | 3.668 | 79.524 | 43.164 |  | 0.49235 |  | 105 | 37 |  | 31.7 |  | 25.2 | 39 | 3.96
262 | 2023-05-10 21:00 | 3.406 | 93.248 | 13.5378 |  | 0.65265 |  | 118 | 36 |  | 30.1 |  | 28.9 | 34 | 2.52
263 | 2023-05-10 22:00 | 3.406 | 93.06 | 2.7468 |  | 0.8473 |  | 130 | 47 |  | 28.2 |  | 34.8 | 38 | 0.72
264 | 2023-05-10 23:00 | 3.93 | 87.984 | 2.7468 |  | 0.90455 |  | 119 | 46 |  | 26.9 |  | 37.6 | 49 | 1.08
265 | 2023-05-11 | 3.144 | 75.576 | 2.7468 |  | 0.916 |  | 119 | 45 |  | 25.7 |  | 44.5 | 123 | 0.36
266 | 2023-05-11 01:00 | 2.882 | 68.056 | 2.5506 |  | 1.0076 |  | 104 | 47 |  | 24.8 |  | 46.4 | 48
267 | 2023-05-11 02:00 | 2.882 | 59.22 | 2.7468 |  | 0.97325 |  | 133 | 46 |  | 24 |  | 50.5 | 151 | 0.72
268 | 2023-05-11 03:00 | 3.406 | 58.092 | 2.5506 |  | 0.7786 |  | 114 | 45 |  | 24 |  | 42.3 | 144 | 1.44
269 | 2023-05-11 04:00 | 2.882 | 48.692 | 2.5506 |  | 0.5267 |  | 124 | 43 |  | 23.4 |  | 39.6 | 149 | 1.44
270 | 2023-05-11 05:00 | 3.668 | 47.94 | 2.7468 |  | 0.40075 |  | 145 | 52 |  | 24.6 |  | 30.2 | 141 | 2.52
271 | 2023-05-11 06:00 | 3.144 | 46.624 | 5.4936 |  | 0.4351 |  | 429 | 72 |  | 25.3 |  | 27.5 | 157 | 2.16
272 | 2023-05-11 07:00 | 3.406 | 38.916 | 17.8542 |  | 0.3664 |  | 408 | 74 |  | 28.6 |  | 21.5 | 140 | 5.76
273 | 2023-05-11 08:00 | 3.668 | 19.176 | 46.107 |  | 0.21755 |  | 208 | 41 |  | 33.6 |  | 16.9 | 143 | 8.64
274 | 2023-05-11 09:00 | 3.668 | 10.904 | 69.0624 |  | 0.1832 |  | 143 | 30 |  | 37.4 |  | 13.9 | 155 | 9.72
275 | 2023-05-11 10:00 | 7.336 | 10.716 | 81.6192 |  | 0.1374 |  | 177 | 40 |  | 39.8 |  |  | 154 | 5.04
276 | 2023-05-11 11:00 | 8.646 | 31.584 | 67.8852 |  | 0.1832 |  | 119 | 36 |  | 39.3 |  | 16.8 | 260 | 6.48
277 | 2023-05-11 12:00 | 8.646 | 44.744 | 52.974 |  | 0.3893 |  | 211 | 40 |  | 35.3 |  | 31.7 | 273 | 13.68
278 | 2023-05-11 13:00 | 16.506 | 20.68 | 109.2834 |  | 0.3893 |  | 294 | 52 |  | 34.5 |  | 32.2 | 277 | 14.04
279 | 2023-05-11 14:00 | 36.156 | 18.236 | 124.1946 |  | 0.56105 |  | 324 | 46 |  | 34.9 |  | 30 | 276 | 13.68
280 | 2023-05-11 15:00 | 51.876 | 25.004 | 148.7196 |  | 0.5267 |  | 231 | 40 |  | 35 |  | 27.6 | 276 | 12.6
281 | 2023-05-11 16:00 | 47.684 | 25.568 | 149.3082 |  | 0.4122 |  | 221 | 51 |  | 34.7 |  | 24.5 | 274 | 14.04
282 | 2023-05-11 17:00 | 19.65 | 33.652 | 136.359 |  | 0.2061 |  | 213 | 50 |  | 34.1 |  | 25.4 | 272 | 10.8
283 | 2023-05-11 18:00 | 19.126 | 81.216 | 81.0306 |  | 0.229 |  | 156 | 54 |  | 33.3 |  | 28 | 287 | 4.32
284 | 2023-05-11 19:00 | 24.366 | 107.16 | 41.202 |  | 0.3206 |  | 117 | 57 |  | 32 |  | 30.7 | 290 | 4.32
285 | 2023-05-11 20:00 | 21.222 | 99.264 | 42.7716 |  | 0.37785 |  | 118 | 54 |  | 31 |  | 33.6 | 288 | 3.96
286 | 2023-05-11 21:00 | 9.956 | 113.364 | 5.886 |  | 0.8473 |  | 119 | 55 |  | 29.2 |  | 40.1 | 244 | 2.16
287 | 2023-05-11 22:00 | 5.24 | 104.716 | 2.5506 |  | 0.8702 |  | 120 | 66 |  | 28 |  | 45.8 | 191 | 0.72
288 | 2023-05-11 23:00 | 3.668 | 94 | 2.5506 |  | 1.0305 |  | 114 | 67 |  | 26.9 |  | 48.7 | 130 | 0.72
289 | 2023-05-12 | 3.668 | 96.444 | 2.7468 |  | 0.92745 |  | 114 | 72 |  | 26.8 |  | 44.2 | 146 | 2.16
290 | 2023-05-12 01:00 | 9.956 | 76.704 | 4.5126 |  | 0.62975 |  | 143 | 65 |  | 26.4 |  | 43.3 | 138 | 2.88
291 | 2023-05-12 02:00 | 7.074 | 56.588 | 15.3036 |  | 0.3664 |  | 143 | 67 |  | 26.1 |  | 40.4 | 135 | 2.52
292 | 2023-05-12 03:00 | 6.026 | 44.744 | 20.601 |  | 0.28625 |  | 124 | 69 |  | 25.7 |  | 39.2 | 133 | 2.52
293 | 2023-05-12 04:00 | 4.716 | 34.216 | 27.8604 |  | 0.26335 |  | 116 | 73 |  | 25 |  | 38.8 | 136 | 3.96
294 | 2023-05-12 05:00 | 5.24 | 45.308 | 15.4998 |  | 0.2748 |  | 115 | 73 |  | 24.7 |  | 37 | 137 | 2.88
295 | 2023-05-12 06:00 | 5.24 | 49.82 | 11.772 |  | 0.3664 |  | 126 | 63 |  | 25.5 |  | 34.8 | 153 | 2.16
296 | 2023-05-12 07:00 | 9.17 | 52.264 | 19.62 |  | 0.40075 |  | 190 | 85 |  | 28.3 |  | 29.4 | 131 | 3.6
297 | 2023-05-12 08:00 | 13.886 | 50.008 | 38.6514 |  | 0.37785 |  | 176 | 62 |  | 32.2 |  | 23.1 | 150 | 3.6
298 | 2023-05-12 09:00 | 17.816 | 63.356 | 54.7398 |  | 0.35495 |  | 142 | 50 |  | 35.5 |  | 20.7 | 191 | 3.24
299 | 2023-05-12 10:00 | 45.326 | 75.388 | 60.2334 |  | 0.49235 |  | 167 | 57 |  | 37.7 |  | 19.5 | 258 | 3.96
300 | 2023-05-12 11:00 | 56.854 | 76.516 | 70.632 |  | 0.65265 |  | 164 | 58 |  | 38.8 |  | 19.6 | 279 | 6.48
301 | 2023-05-12 12:00 | 70.74 | 78.208 | 89.8596 |  | 0.90455 |  | 169 | 59 |  | 38.7 |  | 23.4 | 265 | 6.84
302 | 2023-05-12 13:00 | 66.548 | 87.984 | 68.8662 |  | 1.0305 |  | 169 | 66 |  | 38.7 |  | 27.2 | 266 | 7.92
303 | 2023-05-12 14:00 | 57.116 | 81.404 | 77.3028 |  | 1.1106 |  | 149 | 59 |  | 38.3 |  | 29.2 | 279 | 8.28
304 | 2023-05-12 15:00 | 63.404 | 52.076 | 112.6188 |  | 1.2595 |  | 155 | 60 |  | 37.3 |  | 29.5 | 278 | 8.64
305 | 2023-05-12 16:00 | 78.6 | 62.416 | 110.853 |  | 1.3053 |  | 163 | 65 |  | 37.3 |  | 30.3 | 282 | 7.2
306 | 2023-05-12 17:00 | 49.518 | 78.96 | 96.9228 |  | 0.79005 |  | 173 | 74 |  | 35.4 |  | 36.4 | 269 | 8.64
307 | 2023-05-12 18:00 | 22.008 | 90.428 | 75.9294 |  | 0.33205 |  | 166 | 76 |  | 33.7 |  | 40.9 | 260 | 7.56
308 | 2023-05-12 19:00 | 11.79 | 108.852 | 40.4172 |  | 0.3893 |  | 150 | 71 |  | 31.8 |  | 50.1 | 270 | 5.4
309 | 2023-05-12 20:00 | 17.292 | 111.108 | 37.4742 |  | 0.40075 |  | 185 | 65 |  | 31.1 |  | 50.2 | 262 | 5.76
310 | 2023-05-12 21:00 | 11.004 | 105.28 | 29.0376 |  | 0.44655 |  | 150 | 52 |  | 30.7 |  | 51.1 | 276 | 3.96
311 | 2023-05-12 22:00 | 6.288 | 108.664 | 3.1392 |  | 0.687 |  | 129 | 47 |  | 29.4 |  | 55.9 | 105 | 2.52
312 | 2023-05-12 23:00 | 3.93 | 105.844 | 2.5506 |  | 0.67555 |  | 130 | 54 |  | 28.7 |  | 62.1 | 101 | 5.76
313 | 2023-05-13 | 3.93 | 81.592 | 12.753 |  | 0.458 |  | 156 | 60 |  | 27.9 |  | 67.8 | 110 | 8.64
314 | 2023-05-13 01:00 | 2.62 | 34.216 | 58.4676 |  | 0.24045 |  | 157 | 55 |  | 26.8 |  | 67.9 | 119 | 6.84
315 | 2023-05-13 02:00 | 2.096 | 23.876 | 72.7902 |  | 0.2061 |  | 112 | 46 |  | 26.3 |  | 66.8 | 137 | 5.4
316 | 2023-05-13 03:00 | 1.834 | 17.108 | 86.9166 |  | 0.17175 |  | 102 | 47 |  | 26.2 |  | 64.6 | 138 | 6.48
317 | 2023-05-13 04:00 | 2.096 | 20.68 | 81.0306 |  | 0.19465 |  | 100 | 38 |  | 26.2 |  | 61.3 | 147 | 6.12
318 | 2023-05-13 05:00 | 2.358 | 23.124 | 77.3028 |  | 0.28625 |  | 97 | 47 |  | 26.4 |  | 58.8 | 135 | 6.12
319 | 2023-05-13 06:00 | 3.144 | 32.524 | 64.3536 |  | 0.3206 |  | 99 | 44 |  | 27.1 |  | 57.6 | 147 | 5.04
320 | 2023-05-13 07:00 | 5.502 | 32.148 | 62.784 |  | 0.28625 |  | 103 | 44 |  | 29.1 |  | 49.3 | 163 | 7.56
321 | 2023-05-13 08:00 | 11.528 | 41.36 | 52.974 |  | 0.28625 |  | 110 | 53 |  | 32.3 |  | 38.9 | 173 | 6.84
322 | 2023-05-13 09:00 | 19.65 | 34.968 | 66.1194 |  | 0.229 |  | 118 | 48 |  | 35.4 |  | 29.7 | 196 | 5.4
323 | 2023-05-13 10:00 | 26.462 | 39.104 | 75.9294 |  | 0.2061 |  | 124 | 43 |  | 37.6 |  | 25.3 | 248 | 6.48
324 | 2023-05-13 11:00 | 20.698 | 35.532 | 99.8658 |  | 0.17175 |  | 138 | 41 |  | 37.8 |  | 26 | 261 | 9
325 | 2023-05-13 12:00 | 36.418 | 33.652 | 130.2768 |  | 0.17175 |  | 141 | 39 |  | 37.8 |  | 26.4 | 245 | 9.72
326 | 2023-05-13 13:00 | 36.942 | 32.524 | 138.7134 |  | 0.17175 |  | 156 | 51 |  | 37.4 |  | 28.5 | 244 | 11.52
327 | 2023-05-13 14:00 | 35.632 | 47.376 | 117.9162 |  | 0.229 |  | 172 | 47 |  | 37 |  | 30.7 | 252 | 11.16
328 | 2023-05-13 15:00 | 24.89 | 42.488 | 130.8654 |  | 0.21755 |  | 138 | 43 |  | 36 |  | 35.4 | 249 | 11.52
329 | 2023-05-13 16:00 | 24.366 | 40.608 | 152.8398 |  | 0.2061 |  | 183 | 50 |  | 34.8 |  | 41.1 | 239 | 11.52
330 | 2023-05-13 17:00 | 28.558 | 51.324 | 147.7386 |  | 0.2519 |  | 164 | 52 |  | 34.1 |  | 43.4 | 242 | 9
331 | 2023-05-13 18:00 | 18.34 | 64.672 | 129.2958 |  | 0.28625 |  | 135 | 50 |  | 32.9 |  | 44.3 | 234 | 6.12
332 | 2023-05-13 19:00 | 16.244 | 85.54 | 84.9546 |  | 0.33205 |  | 165 | 56 |  | 31.9 |  | 45.1 | 235 | 6.48
333 | 2023-05-13 20:00 | 17.292 | 92.12 | 69.2586 |  | 0.35495 |  | 156 | 57 |  | 31.2 |  | 49 | 231 | 5.76
334 | 2023-05-13 21:00 | 11.528 | 87.608 | 51.7968 |  | 0.42365 |  | 155 | 59 |  | 30.4 |  | 52.5 | 179 | 1.8
335 | 2023-05-13 22:00 | 4.978 | 83.848 | 32.9616 |  | 0.6183 |  | 128 | 53 |  | 29.1 |  | 55.8 | 111 | 6.12
336 | 2023-05-13 23:00 | 5.502 | 78.772 | 22.7592 |  | 0.44655 |  | 137 | 57 |  | 28.3 |  | 50.4 | 112 | 7.92
337 | 2023-05-14 | 4.978 | 55.836 | 36.1008 |  | 0.3664 |  | 137 | 56 |  | 27.1 |  | 50.7 | 126 | 3.96
338 | 2023-05-14 01:00 | 4.716 | 37.6 | 52.974 |  | 0.28625 |  | 116 | 49 |  | 26.5 |  | 49.1 | 135 | 4.32
339 | 2023-05-14 02:00 | 4.454 | 24.816 | 64.746 |  | 0.21755 |  | 102 | 45 |  | 26.1 |  | 45.5 | 137 | 3.96
340 | 2023-05-14 03:00 | 4.716 | 27.824 | 58.6638 |  | 0.19465 |  | 98 | 45 |  | 25.9 |  | 42.4 | 143 | 5.04
341 | 2023-05-14 04:00 | 4.454 | 25.38 | 57.6828 |  | 0.2061 |  | 116 | 48 |  | 25.8 |  | 40.3 | 147 | 3.6
342 | 2023-05-14 05:00 | 3.93 | 29.704 | 48.4614 |  | 0.21755 |  | 111 | 43 |  | 25.3 |  | 41.4 | 139 | 4.32
343 | 2023-05-14 06:00 | 4.978 | 28.952 | 53.3664 |  | 0.21755 |  | 98 | 37 |  | 26.3 |  | 37.4 | 153 | 3.96
344 | 2023-05-14 07:00 | 7.074 | 25.568 | 59.841 |  | 0.229 |  | 93 | 41 |  | 29.5 |  | 29.6 | 149 | 5.76
345 | 2023-05-14 08:00 | 11.266 | 27.072 | 62.784 |  | 0.21755 |  | 96 | 41 |  | 34.1 |  | 19.6 | 164 | 5.76
346 | 2023-05-14 09:00 | 22.27 | 28.012 | 69.8472 |  | 0.19465 |  | 110 | 36 |  | 38.5 |  | 13.2 | 206 | 6.12
347 | 2023-05-14 10:00 | 32.75 | 30.456 | 68.8662 |  | 0.1832 |  | 101 | 33 |  | 40.6 |  | 11.5 | 245 | 9.36
348 | 2023-05-14 11:00 | 31.702 | 19.552 | 100.062 |  | 0.1374 |  | 133 | 37 |  | 40.3 |  | 12 | 251 | 12.24
349 | 2023-05-14 12:00 | 50.304 | 21.808 | 124.587 |  | 0.1603 |  | 180 | 46 |  | 39 |  | 14.8 | 252 | 14.04
350 | 2023-05-14 13:00 | 29.082 | 21.808 | 123.9984 |  | 0.1603 |  | 216 | 55 |  | 38.3 |  | 16.2 | 257 | 14.4
351 | 2023-05-14 14:00 | 23.842 | 26.696 | 135.9666 |  | 0.19465 |  | 169 | 46 |  | 37.9 |  | 19.3 | 263 | 13.32
352 | 2023-05-14 15:00 | 25.676 | 25.944 | 151.6626 |  | 0.1832 |  | 127 | 41 |  | 37.8 |  | 18 | 250 | 12.6
353 | 2023-05-14 16:00 | 30.13 | 27.072 | 153.8208 |  | 0.1832 |  | 127 | 43 |  | 37.6 |  | 18 | 246 | 10.8
354 | 2023-05-14 17:00 | 36.156 | 37.224 | 154.2132 |  | 0.229 |  | 128 | 49 |  | 37.4 |  | 16.2 | 245 | 8.28
355 | 2023-05-14 18:00 | 38.514 | 53.204 | 135.5742 |  | 0.28625 |  | 129 | 47 |  | 35.3 |  | 23.1 | 240 | 7.2
356 | 2023-05-14 19:00 | 37.204 | 55.836 | 133.6122 |  | 0.33205 |  | 141 | 59 |  | 33.8 |  | 26.5 | 211 | 6.12
357 | 2023-05-14 20:00 | 18.864 | 47.564 | 130.473 |  | 0.37785 |  | 141 | 63 |  | 32.7 |  | 30.1 | 214 | 6.48
358 | 2023-05-14 21:00 | 26.724 | 56.212 | 107.3214 |  | 0.2977 |  | 128 | 55 |  | 31.8 |  | 39.6 | 231 | 9.36
359 | 2023-05-14 22:00 | 27.248 | 54.896 | 98.8848 |  | 0.2748 |  | 146 | 60 |  | 30.8 |  | 50.8 | 234 | 8.28
360 | 2023-05-14 23:00 | 19.126 | 53.956 | 90.6444 |  | 0.26335 |  | 132 | 63 |  | 30.5 |  | 54.6 | 226 | 7.2
361 | 2023-05-15 | 9.432 | 45.12 | 83.1888 |  | 0.24045 |  | 135 | 67 |  | 29.8 |  | 59.7 | 154 | 5.04
362 | 2023-05-15 01:00 | 4.192 | 32.148 | 80.0496 |  | 0.26335 |  | 121 | 59 |  | 28.7 |  | 63.8 | 117 | 8.28
363 | 2023-05-15 02:00 | 2.882 | 20.304 | 81.423 |  | 0.2519 |  | 106 | 55 |  | 27.8 |  | 66.6 | 116 | 8.64
364 | 2023-05-15 03:00 | 2.358 | 17.296 | 74.7522 |  | 0.33205 |  | 107 | 52 |  | 27.2 |  | 67.3 | 117 | 8.64
365 | 2023-05-15 04:00 | 2.096 | 17.672 | 69.2586 |  | 0.2519 |  | 103 | 52 |  | 26.8 |  | 67.9 | 122 | 9.72
366 | 2023-05-15 05:00 | 2.096 | 35.908 | 44.7336 |  | 0.24045 |  | 101 | 40 |  | 26.6 |  | 69.4 | 128 | 9.72
367 | 2023-05-15 06:00 | 2.358 | 41.924 | 37.6704 |  | 0.2977 |  | 105 | 33 |  | 27.1 |  | 68.6 | 144 | 7.56
368 | 2023-05-15 07:00 | 3.93 | 40.796 | 48.2652 |  | 0.28625 |  | 102 | 34 |  | 29 |  | 61 | 167 | 6.84
369 | 2023-05-15 08:00 | 9.17 | 42.3 | 61.0182 |  | 0.2977 |  | 110 | 46 |  | 31.5 |  | 48.7 | 184 | 6.12
370 | 2023-05-15 09:00 | 12.314 | 33.464 | 90.0558 |  | 0.19465 |  | 126 | 54 |  | 33.8 |  | 36.5 | 231 | 8.64
371 | 2023-05-15 10:00 | 9.432 | 27.636 | 112.2264 |  | 0.17175 |  | 111 | 43 |  | 34.3 |  | 34.1 | 242 | 9.72
372 | 2023-05-15 11:00 | 39.038 | 50.76 | 85.7394 |  | 0.3435 |  | 123 | 35 |  | 34.9 |  | 30.3 | 260 | 10.44
373 | 2023-05-15 12:00 | 39.038 | 51.512 | 90.252 |  | 0.26335 |  | 110 | 36 |  | 35.8 |  | 24.4 | 259 | 11.16
374 | 2023-05-15 13:00 | 11.79 | 28.764 | 112.815 |  | 0.1603 |  | 109 | 36 |  | 36.1 |  | 23.4 | 260 | 11.16
375 | 2023-05-15 14:00 | 10.218 | 33.276 | 125.568 |  | 0.17175 |  | 105 | 31 |  | 35.6 |  | 26.6 | 247 | 11.88
376 | 2023-05-15 15:00 | 5.502 | 30.644 | 106.929 |  | 0.17175 |  | 128 | 34 |  | 35 |  | 26.1 | 259 | 13.68
377 | 2023-05-15 16:00 | 4.716 | 30.268 | 108.891 |  | 0.1832 |  | 168 | 32 |  | 34.1 |  | 27.1 | 259 | 14.04
378 | 2023-05-15 17:00 | 6.026 | 34.028 | 99.8658 |  | 0.229 |  | 140 | 34 |  | 32.7 |  | 33.9 | 240 | 11.16
379 | 2023-05-15 18:00 | 7.86 | 38.728 | 92.6064 |  | 0.229 |  | 159 | 37 |  | 31.2 |  | 37.4 | 230 | 10.8
380 | 2023-05-15 19:00 | 8.646 | 39.48 | 93.195 |  | 0.2061 |  | 108 | 37 |  | 30.2 |  | 41.8 | 227 | 12.24
381 | 2023-05-15 20:00 | 7.074 | 48.88 | 84.7584 |  | 0.229 |  | 88 | 32 |  | 29.4 |  | 45.8 | 229 | 9.36
382 | 2023-05-15 21:00 | 7.074 | 45.496 | 92.214 |  | 0.24045 |  | 99 | 41 |  | 28.7 |  | 49.5 | 227 | 9
383 | 2023-05-15 22:00 | 6.026 | 46.812 | 84.7584 |  | 0.2519 |  | 110 | 47 |  | 27.9 |  | 52.5 | 186 | 6.84
384 | 2023-05-15 23:00 | 3.93 | 40.42 | 88.4862 |  | 0.229 |  | 93 | 38 |  | 27.1 |  | 54.8 | 153 | 6.12
385 | 2023-05-16 | 3.668 | 36.848 | 89.4672 |  | 0.26335 |  | 80 | 33 |  | 26.3 |  | 58.1 | 145 | 6.12
386 | 2023-05-16 01:00 | 3.406 | 34.78 | 84.7584 |  | 0.21755 |  | 77 | 36 |  | 25.6 |  | 61 | 164 | 6.12
387 | 2023-05-16 02:00 | 2.62 | 17.108 | 91.6254 |  | 0.2061 |  | 77 | 40 |  | 24.8 |  | 63.8 | 148 | 6.48
388 | 2023-05-16 03:00 | 2.358 | 16.92 | 85.9356 |  | 0.21755 |  | 79 | 38 |  | 24.1 |  | 64 | 158 | 6.48
389 | 2023-05-16 04:00 | 2.62 | 15.416 | 85.7394 |  | 0.24045 |  | 80 | 39 |  | 24 |  | 63 | 158 | 6.48
390 | 2023-05-16 05:00 | 2.358 | 16.356 | 84.9546 |  | 0.30915 |  | 84 | 34 |  | 23.7 |  | 65.3 | 164 | 6.84
391 | 2023-05-16 06:00 | 3.144 | 23.688 | 81.0306 |  | 0.26335 |  | 78 | 32 |  | 24.4 |  | 64.4 | 147 | 7.2
392 | 2023-05-16 07:00 | 3.668 | 33.088 | 71.4168 |  | 0.28625 |  | 77 | 33 |  | 26 |  | 59.3 | 151 | 7.92
393 | 2023-05-16 08:00 | 8.122 | 34.028 | 86.1318 |  | 0.2748 |  | 80 | 41 |  | 29 |  | 52.3 | 190 | 8.28
394 | 2023-05-16 09:00 | 9.956 | 28.2 | 106.3404 |  | 0.1832 |  | 89 | 50 |  | 31.6 |  | 40.5 | 217 | 6.12
395 | 2023-05-16 10:00 | 12.314 | 33.464 | 117.1314 |  | 0.1832 |  | 96 | 40 |  | 33.7 |  | 30.2 | 238 | 6.84
396 | 2023-05-16 11:00 | 24.89 | 38.164 | 118.5048 |  | 0.2519 |  | 98 | 29 |  | 35.7 |  | 21.8 | 237 | 7.56
397 | 2023-05-16 12:00 | 18.602 | 35.344 | 117.5238 |  | 0.2061 |  | 96 | 29 |  | 35.8 |  | 22.1 | 243 | 9.36
398 | 2023-05-16 13:00 | 14.934 | 36.66 | 110.6568 |  | 0.21755 |  | 97 | 28 |  | 34.9 |  | 29.1 | 244 | 10.8
399 | 2023-05-16 14:00 | 13.886 | 45.12 | 102.4164 |  | 0.229 |  | 113 | 31 |  | 35.3 |  | 25.5 | 252 | 12.6
400 | 2023-05-16 15:00 | 8.384 | 34.78 | 111.834 |  | 0.17175 |  | 110 | 26 |  | 35.2 |  | 27.1 | 249 | 10.8
401 | 2023-05-16 16:00 | 20.698 | 62.416 | 83.5812 |  | 0.2519 |  | 95 | 27 |  | 35.2 |  | 27.5 | 246 | 9
402 | 2023-05-16 17:00 | 12.314 | 49.256 | 93.195 |  | 0.2061 |  | 102 | 33 |  | 34.1 |  | 28.6 | 236 | 9
403 | 2023-05-16 18:00 | 7.86 | 57.716 | 85.1508 |  | 0.229 |  | 102 | 37 |  | 32.7 |  | 33 | 224 | 7.92
404 | 2023-05-16 19:00 | 4.454 | 62.604 | 72.9864 |  | 0.2977 |  | 99 | 35 |  | 31.6 |  | 36 | 216 | 6.84
405 | 2023-05-16 20:00 | 7.336 | 71.816 | 62.1954 |  | 0.37785 |  | 120 | 33 |  | 31.2 |  | 36.3 | 228 | 7.92
406 | 2023-05-16 21:00 | 9.694 | 64.484 | 78.48 |  | 0.28625 |  | 113 | 39 |  | 30.2 |  | 48.4 | 236 | 11.16
407 | 2023-05-16 22:00 | 6.026 | 43.428 | 99.4734 |  | 0.19465 |  | 138 | 39 |  | 29.9 |  | 48.3 | 242 | 10.08
408 | 2023-05-16 23:00 | 12.052 | 79.336 | 47.088 |  | 0.229 |  | 114 | 42 |  | 29.7 |  | 45 | 248 | 6.84
409 | 2023-05-17 | 18.34 | 74.448 |  |  | 0.19465 |  | 109 | 42 |  | 29.6 |  | 49 | 229 | 8.28
410 | 2023-05-17 01:00 | 10.48 | 62.604 |  |  | 0.19465 |  | 109 | 41 |  | 28.7 |  | 54 | 147 | 3.96
411 | 2023-05-17 02:00 | 4.454 | 44.932 | 56.7018 |  | 0.2061 |  | 113 | 39 |  | 27.7 |  | 57.5 | 125 | 8.28
412 | 2023-05-17 03:00 | 3.93 | 46.248 | 49.8348 |  | 0.19465 |  | 78 | 27 |  | 27.3 |  | 59.3 | 136 | 6.12
413 | 2023-05-17 04:00 | 3.144 | 49.444 | 39.8286 |  | 0.19465 |  | 73 | 30 |  | 27.2 |  | 60.2 | 133 | 5.76
414 | 2023-05-17 05:00 | 3.144 | 63.168 | 18.4428 |  | 0.21755 |  | 77 | 29 |  | 26.6 |  | 62.3 | 123 | 8.28
415 | 2023-05-17 06:00 | 3.93 | 64.108 | 16.2846 |  | 0.28625 |  | 66 | 27 |  | 26.8 |  | 61.6 | 142 | 7.56
416 | 2023-05-17 07:00 | 7.598 | 50.948 | 34.335 |  | 0.3206 |  | 72 | 25 |  | 28.7 |  | 55.3 | 165 | 6.84
417 | 2023-05-17 08:00 | 16.506 | 54.52 | 45.126 |  | 0.2519 |  | 83 | 42 |  | 31.7 |  | 43.6 | 215 | 5.76
418 | 2023-05-17 09:00 | 32.75 | 55.46 | 56.5056 |  | 0.26335 |  | 108 | 41 |  | 34.5 |  | 32.8 | 236 | 5.4
419 | 2023-05-17 10:00 | 51.09 | 61.664 | 65.1384 |  | 0.42365 |  | 98 | 34 |  | 36.4 |  | 27.6 | 241 | 6.12
420 | 2023-05-17 11:00 | 67.596 | 52.64 | 74.3598 |  | 0.8473 |  | 92 | 28 |  | 38.2 |  | 21.4 | 283 | 7.56
421 | 2023-05-17 12:00 | 65.762 | 61.476 | 62.784 |  | 0.72135 |  | 94 | 29 |  | 39.2 |  | 18.2 | 270 | 7.92
422 | 2023-05-17 13:00 | 41.658 | 69.184 | 56.5056 |  | 0.2748 |  | 90 | 26 |  | 39.4 |  | 15.4 | 252 | 10.08
423 | 2023-05-17 14:00 | 57.902 | 56.776 | 68.0814 |  | 0.5954 |  | 77 | 23 |  | 40.1 |  | 12.7 | 274 | 7.92
424 | 2023-05-17 15:00 | 79.648 | 62.04 | 61.2144 |  | 0.83585 |  | 110 | 29 |  | 40.7 |  | 11.6 | 281 | 6.48
425 | 2023-05-17 16:00 | 51.09 | 79.336 | 53.3664 |  | 0.5038 |  | 121 | 34 |  | 40 |  | 13.5 | 255 | 7.92
426 | 2023-05-17 17:00 | 24.89 | 58.468 | 68.67 |  | 0.1832 |  | 107 | 31 |  | 38 |  | 16.2 | 242 | 8.28
427 | 2023-05-17 18:00 | 36.156 | 77.456 | 39.24 |  | 0.2061 |  | 114 | 32 |  | 35.8 |  | 21.2 | 233 | 8.64
428 | 2023-05-17 19:00 | 48.994 | 101.896 | 8.6328 |  | 0.229 |  | 114 | 32 |  | 34.6 |  | 21.5 | 214 | 6.12
429 | 2023-05-17 20:00 | 29.606 | 100.58 | 9.4176 |  | 0.2061 |  | 124 | 38 |  | 33.8 |  | 24.7 | 205 | 5.76
430 | 2023-05-17 21:00 | 24.628 | 105.092 | 3.7278 |  | 0.229 |  | 119 | 38 |  | 33.3 |  | 25.3 | 204 | 5.4
431 | 2023-05-17 22:00 | 20.174 | 105.656 | 1.7658 |  | 0.2977 |  | 147 | 41 |  | 32.2 |  | 30.7 | 186 | 2.88
432 | 2023-05-17 23:00 | 8.122 | 88.548 | 8.4366 |  | 0.2519 |  | 150 | 46 |  | 30.5 |  | 36.7 | 178 | 3.6
433 | 2023-05-18 | 4.978 | 83.472 | 2.3544 |  | 0.2748 |  | 93 | 41 |  | 28.9 |  | 39.3 | 213 | 2.16
434 | 2023-05-18 01:00 | 3.406 | 69.184 | 2.3544 |  | 0.2977 |  | 87 | 39 |  | 27.3 |  | 43.9 | 93 | 0.36
435 | 2023-05-18 02:00 | 3.144 | 67.304 | 2.1582 |  | 0.37785 |  | 82 | 36 |  | 26.6 |  | 46.6 | 35 | 1.44
436 | 2023-05-18 03:00 | 3.144 | 61.476 | 2.3544 |  | 0.3664 |  | 82 | 36 |  | 25.8 |  | 49 | 109 | 0.72
437 | 2023-05-18 04:00 | 3.406 | 56.588 | 2.3544 |  | 0.2061 |  | 73 | 35 |  | 24.9 |  | 43.8 | 24 | 1.8
438 | 2023-05-18 05:00 | 3.668 | 51.888 | 2.7468 |  | 0.19465 |  | 76 | 35 |  | 24.5 |  | 39.8 | 31 | 2.88
439 | 2023-05-18 06:00 | 4.454 | 50.384 | 6.2784 |  | 0.2519 |  | 73 | 36 |  | 25.3 |  | 35.2 | 2 | 3.24
440 | 2023-05-18 07:00 | 7.336 | 59.408 | 9.4176 |  | 0.53815 |  | 82 | 38 |  | 29.7 |  | 27.6 | 36 | 1.44
441 | 2023-05-18 08:00 | 11.004 | 49.632 | 39.24 |  | 0.40075 |  | 113 | 42 |  | 33.5 |  | 21.3 | 50 | 4.32
442 | 2023-05-18 09:00 | 10.48 | 31.208 | 92.8026 |  | 0.229 |  | 125 | 45 |  | 37.1 |  | 17.6 | 120 | 2.52
443 | 2023-05-18 10:00 | 27.248 | 56.776 | 75.9294 |  | 0.33205 |  | 95 | 37 |  | 39.5 |  | 13.7 | 193 | 3.96
444 | 2023-05-18 11:00 | 17.816 | 41.736 | 84.9546 |  | 0.21755 |  | 117 | 37 |  | 40.7 |  | 11 | 207 | 5.04
445 | 2023-05-18 12:00 | 15.196 | 34.968 | 94.5684 |  | 0.1832 |  | 99 | 31 |  | 41.5 |  | 10.6 | 256 | 8.28
446 | 2023-05-18 13:00 | 26.462 | 70.5 | 75.7332 |  | 0.5267 |  | 98 | 29 |  | 38.4 |  | 24.3 | 266 | 14.04
447 | 2023-05-18 14:00 | 53.186 | 47.752 | 123.9984 |  | 0.6641 |  | 897 | 82 |  | 35.7 |  | 33.1 | 278 | 11.88
448 | 2023-05-18 15:00 | 92.486 | 38.916 | 118.3086 |  | 0.85875 |  | 453 | 63 |  | 35.5 |  | 32.5 | 282 | 10.08
449 | 2023-05-18 16:00 | 32.488 | 54.52 | 89.4672 |  | 0.28625 |  | 188 | 46 |  | 35.5 |  | 29.1 | 274 | 9.72
450 | 2023-05-18 17:00 | 13.362 | 52.828 | 98.2962 |  | 0.21755 |  | 136 | 43 |  | 35 |  | 27.3 | 294 | 7.92
451 | 2023-05-18 18:00 | 8.384 | 36.096 | 117.5238 |  | 0.26335 |  | 94 | 35 |  | 33.5 |  | 30.8 | 350 | 4.32
452 | 2023-05-18 19:00 | 6.026 | 57.34 | 83.7774 |  | 0.2977 |  | 95 | 40 |  | 31.7 |  | 37.9 | 1 | 3.6
453 | 2023-05-18 20:00 | 6.55 | 82.72 | 36.6894 |  | 0.53815 |  | 89 | 38 |  | 31.3 |  | 37.1 | 357 | 2.88
454 | 2023-05-18 21:00 | 5.764 | 92.12 | 10.791 |  | 0.5954 |  | 107 | 44 |  | 30.6 |  | 38.5 | 323 | 1.8
455 | 2023-05-18 22:00 | 4.454 | 97.008 | 1.962 |  | 0.83585 |  | 113 | 49 |  | 29.5 |  | 43 | 290 | 1.44
456 | 2023-05-18 23:00 | 5.24 | 97.384 | 1.962 |  | 0.7786 |  | 109 | 47 |  | 29.3 |  | 42.4 | 317 | 1.8
457 | 2023-05-19 | 4.192 | 89.676 | 2.1582 |  | 0.69845 |  | 132 | 52 |  | 28.6 |  | 46.2 | 272 | 2.52
458 | 2023-05-19 01:00 | 3.93 | 82.344 | 2.1582 |  | 0.53815 |  | 122 | 52 |  | 27.5 |  | 47.5 | 251 | 2.52
459 | 2023-05-19 02:00 | 3.144 | 75.576 | 2.3544 |  | 0.46945 |  | 116 | 49 |  | 27 |  | 51.1 | 46 | 0.36
460 | 2023-05-19 03:00 | 2.882 | 68.996 | 2.3544 |  | 0.458 |  | 108 | 47 |  | 26.3 |  | 54 | 221
461 | 2023-05-19 04:00 | 3.93 | 78.02 | 2.3544 |  | 0.4809 |  | 103 | 45 |  | 26.6 |  | 50.9 | 127 | 0.72
462 | 2023-05-19 05:00 | 5.24 | 80.464 | 2.5506 |  | 0.5267 |  | 148 | 58 |  | 26.6 |  | 50.9 | 112 | 2.88
463 | 2023-05-19 06:00 | 7.86 | 75.388 | 4.3164 |  | 0.4351 |  | 191 | 59 |  | 27.1 |  | 46.2 | 152 | 4.32
464 | 2023-05-19 07:00 | 11.79 | 71.252 | 13.1454 |  | 0.5038 |  | 178 | 74 |  | 29.7 |  | 38 | 141 | 5.04
465 | 2023-05-19 08:00 | 13.886 | 51.136 | 47.2842 |  | 0.35495 |  | 186 | 68 |  | 33.8 |  | 24.9 | 136 | 6.12
466 | 2023-05-19 09:00 | 29.344 | 37.224 | 75.9294 |  | 0.3664 |  | 141 | 52 |  | 37 |  | 17.4 | 141 | 7.2
467 | 2023-05-19 10:00 | 9.17 | 17.108 | 94.3722 |  | 0.1603 |  | 104 | 33 |  | 39.6 |  | 10.6 | 131 | 5.76
468 | 2023-05-19 11:00 | 10.742 | 17.296 | 103.7898 |  | 0.1603 |  | 86 | 31 |  | 40.5 |  |  | 132 | 4.32
469 | 2023-05-19 12:00 | 23.318 | 55.648 | 93.5874 |  | 0.40075 |  | 78 | 26 |  | 41.2 |  | 12.8 | 293 | 7.2
470 | 2023-05-19 13:00 | 9.956 | 47.376 | 87.309 |  | 0.40075 |  | 102 | 32 |  | 41.6 |  | 11.5 | 302 | 8.28
471 | 2023-05-19 14:00 | 11.004 | 41.36 | 72.594 |  | 0.26335 |  | 84 | 28 |  | 42 |  | 10 | 308 | 7.92
472 | 2023-05-19 15:00 | 9.694 | 27.26 | 81.6192 |  | 0.1832 |  | 68 | 23 |  | 41.5 |  | 10.2 | 310 | 9.72
473 | 2023-05-19 16:00 | 9.694 | 30.456 | 79.461 |  | 0.2061 |  | 85 | 25 |  | 40.8 |  | 11.8 | 293 | 6.84
474 | 2023-05-19 17:00 | 9.694 | 35.908 | 71.4168 |  | 0.2519 |  | 89 | 35 |  | 40 |  | 12.3 | 287 | 7.2
475 | 2023-05-19 18:00 | 7.336 | 66.928 | 69.0624 |  | 0.30915 |  | 84 | 28 |  | 35 |  | 36 | 287 | 6.48
476 | 2023-05-19 19:00 | 6.288 | 71.064 | 53.955 |  | 0.49235 |  | 85 | 36 |  | 33.1 |  | 38.7 | 341 | 2.88
477 | 2023-05-19 20:00 | 7.074 | 76.328 | 31.5882 |  | 0.6183 |  | 87 | 42 |  | 32.7 |  | 38.3 | 18 | 2.88
478 | 2023-05-19 21:00 | 10.218 | 86.104 | 17.2656 |  | 0.7099 |  | 91 | 50 |  | 32.4 |  | 38.4 | 32 | 4.68
479 | 2023-05-19 22:00 | 11.79 | 93.436 | 3.5316 |  | 0.90455 |  | 110 | 56 |  | 32.2 |  | 36.8 | 37 | 3.6
480 | 2023-05-19 23:00 | 10.48 | 92.496 | 1.7658 |  | 0.81295 |  | 116 | 55 |  | 31.4 |  | 36.7 | 360 | 3.6
481 | 2023-05-20 | 6.55 | 85.728 | 2.1582 |  | 0.85875 |  | 120 | 50 |  | 30 |  | 40.4 | 276 | 2.16
482 | 2023-05-20 01:00 | 6.288 | 79.336 | 2.1582 |  | 0.83585 |  | 114 | 53 |  | 29.6 |  | 40.6 | 257 | 2.16
483 | 2023-05-20 02:00 | 15.196 | 90.052 | 2.1582 |  | 0.8931 |  | 110 | 55 |  | 30.5 |  | 37.9 | 222 | 2.52
484 | 2023-05-20 03:00 | 8.908 | 83.284 | 2.1582 |  | 0.8244 |  | 167 | 74 |  | 29.4 |  | 42.3 | 283 | 2.16
485 | 2023-05-20 04:00 | 9.17 | 82.532 | 2.3544 |  | 0.916 |  | 161 | 78 |  | 28.4 |  | 47 | 274 | 1.44
486 | 2023-05-20 05:00 | 7.336 | 77.456 | 2.3544 |  | 0.916 |  | 179 | 70 |  | 27.6 |  | 48.9 | 222 | 1.08
487 | 2023-05-20 06:00 | 13.624 | 74.636 | 4.5126 |  | 0.6412 |  | 173 | 66 |  | 29.1 |  | 39.1 | 132 | 2.16
488 | 2023-05-20 07:00 | 9.17 | 38.916 | 20.2086 |  | 0.33205 |  | 144 | 73 |  | 32.5 |  | 30 | 139 | 4.68
489 | 2023-05-20 08:00 | 4.716 | 9.588 | 42.3792 |  | 0.10305 |  | 163 | 68 |  | 36.3 |  | 23.3 | 147 | 12.6
490 | 2023-05-20 09:00 | 3.406 | 8.46 | 53.955 |  | 0.10305 |  | 396 | 81 |  | 39.2 |  | 16.9 | 161 | 13.68
491 | 2023-05-20 10:00 | 16.768 | 31.584 | 42.9678 |  | 0.229 |  | 381 | 80 |  | 41.3 |  | 15.8 | 221 | 8.64
492 | 2023-05-20 11:00 | 47.684 | 58.092 | 45.7146 |  | 0.51525 |  | 366 | 70 |  | 40.8 |  | 18 | 266 | 8.28
493 | 2023-05-20 12:00 | 54.496 | 54.708 | 56.5056 |  | 0.5496 |  | 233 | 56 |  | 40.8 |  | 17.7 | 266 | 11.52
494 | 2023-05-20 13:00 | 13.886 | 37.224 | 137.5362 |  | 0.30915 |  | 242 | 49 |  | 38.6 |  | 20.2 | 297 | 12.24
495 | 2023-05-20 14:00 | 12.052 | 34.028 | 165.0042 |  | 0.2748 |  | 365 | 66 |  | 37.8 |  | 22.4 | 294 | 13.32
496 | 2023-05-20 15:00 | 9.956 | 41.736 | 121.644 |  | 0.229 |  | 235 | 51 |  | 38.9 |  | 18.6 | 293 | 10.8
497 | 2023-05-20 16:00 | 7.598 | 24.064 | 130.8654 |  | 0.24045 |  | 136 | 39 |  | 38.3 |  | 18.8 | 327 | 9
498 | 2023-05-20 17:00 | 5.24 | 22.56 | 88.4862 |  | 0.2061 |  | 105 | 34 |  | 37.5 |  | 19 | 337 | 10.44
499 | 2023-05-20 18:00 | 4.454 | 30.644 | 93.9798 |  | 0.26335 |  | 76 | 31 |  | 35.7 |  | 26.8 | 351 | 7.56
500 | 2023-05-20 19:00 | 3.668 | 56.588 | 50.4234 |  | 0.37785 |  | 67 | 32 |  | 35 |  | 26 | 21 | 4.32
501 | 2023-05-20 20:00 | 3.144 | 72.38 | 13.734 |  | 0.5038 |  | 71 | 27 |  | 34.5 |  | 23.5 | 78 | 3.6
502 | 2023-05-20 21:00 | 2.62 | 68.056 | 5.886 |  | 0.6183 |  | 70 | 29 |  | 33.8 |  | 26.4 | 113 | 2.16
503 | 2023-05-20 22:00 | 2.882 | 57.904 | 21.3858 |  | 0.7557 |  | 74 | 33 |  | 33 |  | 34.4 | 240 | 6.48
504 | 2023-05-20 23:00 | 19.912 | 37.976 | 37.278 |  | 0.458 |  | 840 | 95 |  | 32.6 |  | 37.8 | 258 | 12.24
505 | 2023-05-21 | 9.17 | 21.996 | 52.3854 |  | 0.12595 |  | 901 | 107 |  | 32.5 |  | 35.3 | 258 | 16.92
506 | 2023-05-21 01:00 | 4.716 | 15.228 | 64.746 |  | 0.1145 |  | 700 | 83 |  | 32.1 |  | 36.4 | 242 | 16.2
507 | 2023-05-21 02:00 | 15.72 | 21.244 | 57.6828 |  | 0.2748 |  | 565 | 53 |  | 31.1 |  | 41.5 | 282 | 10.08
508 | 2023-05-21 03:00 | 2.358 | 7.144 | 68.0814 |  | 0.10305 |  | 121 | 30 |  | 31.1 |  | 41.8 | 346 | 6.84
509 | 2023-05-21 04:00 | 1.572 | 11.656 | 61.2144 |  | 0.1145 |  | 54 | 21 |  | 30.6 |  | 44.8 | 357 | 4.68
510 | 2023-05-21 05:00 | 1.31 | 20.68 | 44.7336 |  | 0.12595 |  | 46 | 19 |  | 30.4 |  | 45.6 | 33 | 4.32
511 | 2023-05-21 06:00 | 1.31 | 31.02 | 28.449 |  | 0.1603 |  | 48 | 19 |  | 30.2 |  | 44.1 | 56 | 3.6
512 | 2023-05-21 07:00 | 1.572 | 34.78 | 24.525 |  | 0.2061 |  | 59 | 20 |  | 31.3 |  | 42.8 | 91 | 1.44
513 | 2023-05-21 08:00 | 1.834 | 24.44 | 51.6006 |  | 0.1603 |  | 64 | 21 |  | 33.8 |  | 34.2 | 28 | 5.04
514 | 2023-05-21 09:00 | 1.834 | 15.792 | 78.48 |  | 0.12595 |  | 64 | 22 |  | 35 |  | 30.8 | 43 | 6.48
515 | 2023-05-21 10:00 | 2.62 | 10.528 | 78.2838 |  | 0.1145 |  | 68 | 24 |  | 35.8 |  | 28 | 54 | 6.48
516 | 2023-05-21 11:00 | 2.882 | 7.144 | 77.8914 |  | 0.1145 |  | 93 | 30 |  | 37 |  | 23.5 | 195 | 6.84
517 | 2023-05-21 12:00 | 9.956 | 19.176 | 59.2524 |  | 0.17175 |  | 119 | 36 |  | 37 |  | 22.4 | 296 | 9.36
518 | 2023-05-21 13:00 | 12.314 | 21.432 | 59.6448 |  | 0.14885 |  | 78 | 28 |  | 38.9 |  | 19 | 258 | 3.96
519 | 2023-05-21 14:00 | 4.192 | 8.648 | 74.9484 |  | 0.10305 |  | 77 | 32 |  | 39.8 |  | 16.6 | 214 | 5.04
520 | 2023-05-21 15:00 | 10.48 | 25.004 | 68.4738 |  | 0.2061 |  | 69 | 27 |  | 39.3 |  | 19.3 | 252 | 4.68
521 | 2023-05-21 16:00 | 35.108 | 65.424 | 45.5184 |  | 0.46945 |  | 88 | 23 |  | 37.8 |  | 22.9 | 280 | 5.76
522 | 2023-05-21 17:00 | 32.226 | 57.34 | 62.5878 |  | 0.44655 |  | 82 | 27 |  | 37.3 |  | 22.7 | 275 | 7.92
523 | 2023-05-21 18:00 | 4.454 | 40.796 | 79.2648 |  | 0.1832 |  | 88 | 24 |  | 35.6 |  | 25 | 279 | 5.76
524 | 2023-05-21 19:00 | 2.62 | 56.964 | 54.7398 |  | 0.3206 |  | 91 | 23 |  | 34.4 |  | 29 | 309 | 3.96
525 | 2023-05-21 20:00 | 1.834 | 39.48 | 58.6638 |  | 0.3664 |  | 88 | 32 |  | 32.8 |  | 38.2 | 354 | 4.32
526 | 2023-05-21 21:00 | 1.572 | 32.9 | 51.993 |  | 0.3206 |  | 80 | 37 |  | 31.9 |  | 44.8 | 353 | 3.6
527 | 2023-05-21 22:00 | 1.31 | 47.94 | 21.7782 |  | 0.40075 |  | 69 | 28 |  | 31.4 |  | 46.7 | 346 | 2.16
528 | 2023-05-21 23:00 | 1.572 | 60.348 | 1.7658 |  | 0.53815 |  | 60 | 30 |  | 31.1 |  | 47.5 | 350 | 1.08
529 | 2023-05-22 | 1.572 | 54.52 | 1.7658 |  | 0.60685 |  | 57 | 29 |  | 30.5 |  | 51 | 282 | 1.08
530 | 2023-05-22 01:00 | 1.572 | 48.504 | 1.7658 |  | 0.67555 |  | 54 | 27 |  | 29.9 |  | 55.1 | 252 | 1.8
531 | 2023-05-22 02:00 | 1.572 | 49.068 | 1.7658 |  | 0.6183 |  | 51 | 23 |  | 29.8 |  | 51.5 | 267 | 1.8
532 | 2023-05-22 03:00 | 1.572 | 49.444 | 1.5696 |  | 0.65265 |  | 60 | 26 |  | 29.3 |  | 48.5 | 309 | 1.8
533 | 2023-05-22 04:00 | 1.572 | 50.008 | 1.962 |  | 0.58395 |  | 74 | 33 |  | 29.4 |  | 46.2 | 313 | 1.44
534 | 2023-05-22 05:00 | 1.834 | 45.872 | 2.1582 |  | 0.56105 |  | 83 | 38 |  | 29 |  | 46.5 | 303 | 1.8
535 | 2023-05-22 06:00 | 2.096 | 50.948 | 4.3164 |  | 0.49235 |  | 89 | 42 |  | 29.7 |  | 45.4 | 264 | 5.76
536 | 2023-05-22 07:00 | 2.882 | 59.972 | 11.1834 |  | 0.24045 |  | 120 | 33 |  | 31.4 |  | 45.5 | 306 | 5.04
537 | 2023-05-22 08:00 | 3.406 | 43.804 | 30.8034 |  | 0.26335 |  | 87 | 36 |  | 32.6 |  | 39.8 | 319 | 6.84
538 | 2023-05-22 09:00 | 2.096 | 18.048 | 59.4486 |  | 0.17175 |  | 124 | 34 |  | 34.7 |  | 29.2 | 348 | 5.76
539 | 2023-05-22 10:00 | 1.31 | 13.536 | 67.689 |  | 0.1374 |  | 73 | 25 |  | 36 |  | 26 | 324 | 6.12
540 | 2023-05-22 11:00 | 1.834 | 29.14 | 60.6258 |  | 0.1145 |  | 60 | 19 |  | 37.2 |  | 23.5 | 290 | 8.28
541 | 2023-05-22 12:00 | 2.358 | 18.8 | 70.632 |  | 0.10305 |  | 72 | 18 |  | 36.6 |  | 23.8 | 308 | 7.56
542 | 2023-05-22 13:00 | 2.096 | 13.536 | 74.3598 |  | 0.12595 |  | 55 | 19 |  | 36.1 |  | 23.8 | 333 | 8.28
543 | 2023-05-22 14:00 | 1.834 | 13.724 | 75.537 |  | 0.14885 |  | 56 | 25 |  | 36.4 |  | 24 | 327 | 8.64
544 | 2023-05-22 15:00 | 2.882 | 31.02 | 62.784 |  | 0.14885 |  | 63 | 22 |  | 35.2 |  | 32.4 | 282 | 9
545 | 2023-05-22 16:00 | 2.096 | 25.568 | 70.8282 |  | 0.17175 |  | 132 | 35 |  | 34.3 |  | 35.5 | 25 | 3.96
546 | 2023-05-22 17:00 | 3.144 | 27.636 | 54.936 |  | 0.2061 |  | 82 | 31 |  | 36.3 |  | 26.4 | 340 | 1.8
547 | 2023-05-22 18:00 | 8.908 | 48.316 | 32.1768 |  | 0.30915 |  | 79 | 26 |  | 35.6 |  | 26.5 | 286 | 2.52
548 | 2023-05-22 19:00 | 10.218 | 72.192 | 4.5126 |  | 0.4809 |  | 83 | 25 |  | 33.5 |  | 34 | 291 | 2.88
549 | 2023-05-22 20:00 | 2.358 | 56.588 | 20.7972 |  | 0.42365 |  | 81 | 32 |  | 32.4 |  | 37.1 | 339 | 5.76
550 | 2023-05-22 21:00 | 1.572 | 47.564 | 26.6832 |  | 0.35495 |  | 81 | 33 |  | 31.4 |  | 41.8 | 354 | 2.88
551 | 2023-05-22 22:00 | 1.572 | 43.428 | 36.297 |  | 0.2977 |  | 80 | 35 |  | 31 |  | 44.7 | 341 | 4.32
552 | 2023-05-22 23:00 | 1.572 | 56.4 | 15.696 |  | 0.3664 |  | 79 | 33 |  | 30.2 |  | 47.3 | 324 | 2.88
553 | 2023-05-23 | 1.572 | 63.544 | 3.5316 |  | 0.46945 |  | 80 | 36 |  | 29.8 |  | 50 | 315 | 2.16
554 | 2023-05-23 01:00 | 1.31 | 57.528 | 1.962 |  | 0.51525 |  | 79 | 36 |  | 28.7 |  | 52.6 | 256 | 1.44
555 | 2023-05-23 02:00 | 1.834 | 57.34 | 2.1582 |  | 0.37785 |  | 72 | 38 |  | 28.8 |  | 47.8 | 285 | 1.44
556 | 2023-05-23 03:00 | 1.834 | 53.392 | 1.962 |  | 0.33205 |  | 88 | 43 |  | 27.9 |  | 49.5 | 290 | 2.16
557 | 2023-05-23 04:00 | 1.31 | 47 | 2.1582 |  | 0.35495 |  | 82 | 41 |  | 27.5 |  | 52.9 | 263 | 1.44
558 | 2023-05-23 05:00 | 1.834 | 52.264 | 2.3544 |  | 0.4122 |  | 92 | 28 |  | 27.4 |  | 51.7 | 307 | 2.88
559 | 2023-05-23 06:00 | 2.62 | 56.212 | 3.5316 |  | 0.5725 |  | 91 | 41 |  | 28.7 |  | 49.9 | 250 | 1.08
560 | 2023-05-23 07:00 | 2.096 | 50.196 | 21.9744 |  | 0.33205 |  | 99 | 42 |  | 31.5 |  | 57 | 309 | 3.6
561 | 2023-05-23 08:00 | 10.48 | 43.428 | 38.0628 |  | 0.3206 |  | 104 | 41 |  | 33.5 |  | 39.4 | 337 | 3.6
562 | 2023-05-23 09:00 | 8.122 | 32.712 | 51.993 |  | 0.229 |  | 100 | 47 |  | 35.9 |  | 27.8 | 320 | 3.6
563 | 2023-05-23 10:00 | 5.24 | 16.92 | 69.651 |  | 0.1603 |  | 95 | 37 |  | 36.5 |  | 24.8 | 344 | 3.96
564 | 2023-05-23 11:00 | 8.384 | 24.064 | 72.3978 |  | 0.19465 |  | 90 | 30 |  | 38 |  | 22.1 | 323 | 1.8
565 | 2023-05-23 12:00 | 22.27 | 47.376 | 40.8096 |  | 0.4351 |  | 108 | 36 |  | 39 |  | 20 | 275 | 5.76
566 | 2023-05-23 13:00 | 50.042 | 59.784 | 29.8224 |  | 0.65265 |  | 125 | 37 |  | 38.8 |  | 20.2 | 274 | 8.64
567 | 2023-05-23 14:00 | 62.618 | 47.752 | 45.7146 |  | 0.916 |  | 117 | 34 |  | 38.2 |  | 22 | 280 | 9.36
568 | 2023-05-23 15:00 | 20.174 | 47 | 42.9678 |  | 0.2748 |  | 125 | 34 |  | 37.6 |  | 23.8 | 274 | 10.44
569 | 2023-05-23 16:00 | 8.908 | 65.988 | 29.43 |  | 0.40075 |  | 129 | 35 |  | 36.5 |  | 27.8 | 288 | 7.92
570 | 2023-05-23 17:00 | 6.55 | 57.152 | 35.7084 |  | 0.19465 |  | 98 | 32 |  | 34.7 |  | 32 | 291 | 8.64
571 | 2023-05-23 18:00 | 6.288 | 81.216 | 26.8794 |  | 0.2519 |  | 85 | 32 |  | 33.3 |  | 39.1 | 302 | 5.76
572 | 2023-05-23 19:00 | 11.528 | 52.076 | 51.012 |  | 0.2519 |  | 89 | 45 |  | 32.3 |  | 37.6 | 310 | 3.24
573 | 2023-05-23 20:00 | 9.432 | 41.36 | 51.2082 |  | 0.24045 |  | 94 | 51 |  | 31.7 |  | 39.6 | 301 | 3.6
574 | 2023-05-23 21:00 | 5.502 | 56.588 | 21.3858 |  | 0.3664 |  | 89 | 51 |  | 30.7 |  | 47.1 | 338 | 2.52
575 | 2023-05-23 22:00 | 3.93 | 58.092 | 11.1834 |  | 0.4122 |  | 92 | 56 |  | 30 |  | 49.4 | 327 | 3.6
576 | 2023-05-23 23:00 | 3.93 | 60.16 | 4.5126 |  | 0.4809 |  | 84 | 51 |  | 29.8 |  | 50.3 | 337 | 2.88
577 | 2023-05-24 | 3.406 | 60.724 |  |  | 0.5496 |  | 85 | 41 |  | 29.4 |  | 50.9 | 177 | 2.16
578 | 2023-05-24 01:00 | 3.668 | 58.28 |  |  | 0.458 |  | 97 | 43 |  | 28.5 |  | 51.6 | 247 | 1.44
579 | 2023-05-24 02:00 | 2.62 | 52.828 | 2.1582 |  | 0.458 |  | 96 | 42 |  | 27.4 |  | 56.2 | 283 | 1.8
580 | 2023-05-24 03:00 | 2.358 | 49.632 | 2.3544 |  | 0.44655 |  | 94 | 48 |  | 26.5 |  | 56.1 | 6 | 1.44
581 | 2023-05-24 04:00 | 2.096 | 42.488 | 2.3544 |  | 0.42365 |  | 101 | 52 |  | 25.9 |  | 56.4 | 150 | 0.36
582 | 2023-05-24 05:00 | 2.358 | 37.788 | 2.5506 |  | 0.42365 |  | 101 | 54 |  | 25.9 |  | 55 | 142 | 1.8
583 | 2023-05-24 06:00 | 3.668 | 38.916 | 5.886 |  | 0.3893 |  | 112 | 48 |  | 26.8 |  | 47.4 | 141 | 2.88
584 | 2023-05-24 07:00 | 5.24 | 31.96 | 18.0504 |  | 0.24045 |  | 109 | 66 |  | 29.5 |  | 37.8 | 136 | 5.4
585 | 2023-05-24 08:00 | 6.026 | 25.004 | 34.1388 |  | 0.21755 |  | 115 | 58 |  | 33.3 |  | 27.8 | 143 | 5.76
586 | 2023-05-24 09:00 | 7.598 | 14.288 | 56.5056 |  | 0.1374 |  | 114 | 50 |  | 36.8 |  | 20 | 152 | 7.56
587 | 2023-05-24 10:00 | 9.17 | 11.468 | 75.537 |  | 0.12595 |  | 93 | 46 |  | 38.8 |  | 17.1 | 160 | 7.56
588 | 2023-05-24 11:00 | 11.266 | 17.484 | 80.0496 |  | 0.17175 |  | 88 | 42 |  | 39.6 |  | 16.2 | 193 | 5.04
589 | 2023-05-24 12:00 | 32.75 | 55.46 | 61.2144 |  | 0.67555 |  | 89 | 42 |  | 37.6 |  | 30.1 | 280 | 10.44
590 | 2023-05-24 13:00 | 45.064 | 34.404 | 74.9484 |  | 0.8702 |  | 141 | 50 |  | 36.7 |  | 31 | 272 | 11.88
591 | 2023-05-24 14:00 | 28.82 | 29.14 | 66.5118 |  | 0.5267 |  | 139 | 56 |  | 37.3 |  | 25.5 | 279 | 11.16
592 | 2023-05-24 15:00 | 9.17 | 51.512 | 56.7018 |  | 0.24045 |  | 124 | 42 |  | 36.7 |  | 28.6 | 288 | 8.28
593 | 2023-05-24 16:00 | 7.336 | 60.912 | 55.917 |  | 0.17175 |  | 127 | 45 |  | 35.1 |  | 36 | 303 | 6.48
594 | 2023-05-24 17:00 | 6.55 | 54.332 | 63.3726 |  | 0.24045 |  | 121 | 56 |  | 33.5 |  | 40.5 | 303 | 7.2
595 | 2023-05-24 18:00 | 10.48 | 58.844 | 63.1764 |  | 0.229 |  | 123 | 63 |  | 32.7 |  | 41 | 299 | 5.76
596 | 2023-05-24 19:00 | 22.532 | 40.796 | 75.9294 |  | 0.2748 |  | 129 | 72 |  | 32.1 |  | 39.4 | 305 | 3.6
597 | 2023-05-24 20:00 | 13.362 | 29.704 | 80.8344 |  | 0.2748 |  | 139 | 83 |  | 31.3 |  | 49.1 | 351 | 3.24
598 | 2023-05-24 21:00 | 8.122 | 30.08 | 60.822 |  | 0.2977 |  | 139 | 89 |  | 30.4 |  | 52.8 | 302 | 2.16
599 | 2023-05-24 22:00 | 5.502 | 45.308 | 30.8034 |  | 0.42365 |  | 135 | 80 |  | 29.7 |  | 55.9 | 298 | 1.8
600 | 2023-05-24 23:00 | 4.716 | 67.304 | 5.1012 |  | 0.53815 |  | 135 | 77 |  | 29.3 |  | 59 | 298 | 1.8
601 | 2023-05-25 | 3.144 | 60.16 | 3.3354 |  | 0.62975 |  | 129 | 66 |  | 28.7 |  | 62.1 | 103 | 2.16
602 | 2023-05-25 01:00 | 2.62 | 54.332 | 4.5126 |  | 0.62975 |  | 124 | 72 |  | 28.2 |  | 64.3 | 93 | 3.96
603 | 2023-05-25 02:00 | 2.62 | 54.52 | 2.5506 |  | 0.56105 |  | 121 | 69 |  | 27.4 |  | 63.9 | 105 | 5.4
604 | 2023-05-25 03:00 | 3.406 | 56.776 | 1.962 |  | 0.458 |  | 155 | 71 |  | 27 |  | 60.9 | 140 | 2.16
605 | 2023-05-25 04:00 | 3.144 | 45.872 | 2.1582 |  | 0.3893 |  | 174 | 80 |  | 26.4 |  | 60.9 | 141 | 3.24
606 | 2023-05-25 05:00 | 3.406 | 42.676 | 2.7468 |  | 0.37785 |  | 188 | 88 |  | 26.3 |  | 59.3 | 129 | 2.88
607 | 2023-05-25 06:00 | 4.716 | 44.556 | 6.6708 |  | 0.40075 |  | 161 | 83 |  | 27.4 |  | 56.5 | 155 | 2.88
608 | 2023-05-25 07:00 | 9.17 | 39.48 | 18.639 |  | 0.35495 |  | 154 | 76 |  | 29.8 |  | 46.3 | 131 | 3.24
609 | 2023-05-25 08:00 | 7.336 | 44.368 | 33.9426 |  | 0.3435 |  | 161 | 77 |  | 33.9 |  | 31.7 | 144 | 3.24
610 | 2023-05-25 09:00 | 6.288 | 33.652 | 61.4106 |  | 0.24045 |  | 152 | 67 |  | 36.6 |  | 23.1 | 138 | 6.12
611 | 2023-05-25 10:00 | 4.454 | 15.604 | 93.9798 |  | 0.17175 |  | 129 | 55 |  | 38.1 |  | 18.5 | 155 | 9.72
612 | 2023-05-25 11:00 | 3.144 | 13.16 | 106.3404 |  | 0.14885 |  | 105 | 45 |  | 40.5 |  | 13.6 | 180 | 7.92
613 | 2023-05-25 12:00 | 5.502 | 17.296 | 96.9228 |  | 0.1603 |  | 90 | 35 |  | 42.2 |  | 12.1 | 214 | 7.92
614 | 2023-05-25 13:00 | 43.754 | 56.964 | 96.9228 |  | 0.56105 |  | 93 | 32 |  | 41.6 |  | 19 | 269 | 9.36
615 | 2023-05-25 14:00 | 16.244 | 46.812 | 97.119 |  | 0.37785 |  | 138 | 54 |  | 37.6 |  | 32.4 | 279 | 12.96
616 | 2023-05-25 15:00 | 7.86 | 45.684 | 101.2392 |  | 0.30915 |  | 285 | 79 |  | 35 |  | 41.2 | 292 | 11.16
617 | 2023-05-25 16:00 | 12.314 | 68.056 | 87.7014 |  | 0.19465 |  | 168 | 73 |  | 34.7 |  | 38.5 | 291 | 9.36
618 | 2023-05-25 17:00 | 21.746 | 73.884 | 102.024 |  | 0.21755 |  | 178 | 70 |  | 34.6 |  | 37.3 | 290 | 7.2
619 | 2023-05-25 18:00 | 13.624 | 104.528 | 69.8472 |  | 0.30915 |  | 145 | 84 |  | 33.5 |  | 42.4 | 296 | 6.12
620 | 2023-05-25 19:00 | 20.698 | 112.048 | 40.221 |  | 0.40075 |  | 136 | 77 |  | 33.1 |  | 38.6 | 322 | 3.6
621 | 2023-05-25 20:00 | 16.506 | 73.884 | 54.5436 |  | 0.4809 |  | 144 | 71 |  | 32.6 |  | 38.6 | 13 | 2.52
622 | 2023-05-25 21:00 | 9.956 | 70.5 | 34.9236 |  | 0.6183 |  | 134 | 74 |  | 31.9 |  | 41.8 | 2 | 1.08
623 | 2023-05-25 22:00 | 4.454 | 82.156 | 6.6708 |  | 0.76715 |  | 135 | 82 |  | 30.9 |  | 46.8 | 254 | 1.8
624 | 2023-05-25 23:00 | 4.192 | 88.548 | 2.7468 |  | 0.916 |  | 139 | 87 |  | 30.9 |  | 45.6 | 255 | 1.8
625 | 2023-05-26 | 6.55 | 89.864 | 1.3734 |  | 0.74425 |  | 150 | 86 |  | 30.5 |  | 46.9 | 220 | 1.8
626 | 2023-05-26 01:00 | 6.55 | 90.052 | 1.5696 |  | 0.687 |  | 163 | 81 |  | 29.6 |  | 49.1 | 230 | 1.44
627 | 2023-05-26 02:00 | 7.336 | 86.292 | 1.7658 |  | 0.5725 |  | 176 | 88 |  | 29.1 |  | 50.1 | 224 | 2.16
628 | 2023-05-26 03:00 | 12.052 | 80.088 | 1.7658 |  | 0.42365 |  | 163 | 90 |  | 29.3 |  | 49.4 | 220 | 2.88
629 | 2023-05-26 04:00 | 5.502 | 81.404 | 2.3544 |  | 0.3664 |  | 163 | 88 |  | 28 |  | 54.1 | 219 | 1.8
630 | 2023-05-26 05:00 | 5.24 | 79.148 | 5.6898 |  | 0.3664 |  | 140 | 82 |  | 27.5 |  | 54.1 | 104 | 3.24
631 | 2023-05-26 06:00 | 6.288 | 67.68 | 12.5568 |  | 0.33205 |  | 150 | 73 |  | 28 |  | 50.8 | 203 | 1.08
632 | 2023-05-26 07:00 | 16.768 | 67.68 | 27.0756 |  | 0.3664 |  | 186 | 101 |  | 31.3 |  | 38.4 | 176 | 6.48
633 | 2023-05-26 08:00 | 14.672 | 43.24 | 59.6448 |  | 0.2977 |  | 167 | 90 |  | 33.8 |  | 29.9 | 182 | 8.28
634 | 2023-05-26 09:00 | 11.004 | 21.244 | 97.9038 |  | 0.19465 |  | 152 | 68 |  | 36.4 |  | 20.5 | 180 | 10.44
635 | 2023-05-26 10:00 | 9.17 | 18.988 | 108.3024 |  | 0.17175 |  | 147 | 60 |  | 38.6 |  | 16.7 | 182 | 10.08
636 | 2023-05-26 11:00 | 9.432 | 25.568 | 103.3974 |  | 0.2061 |  | 151 | 57 |  | 40.5 |  | 15.1 | 196 | 9.36
637 | 2023-05-26 12:00 | 18.078 | 33.464 | 99.2772 |  | 0.229 |  | 155 | 59 |  | 41.3 |  | 17 | 246 | 10.8
638 | 2023-05-26 13:00 | 12.314 | 21.244 | 76.1256 |  | 0.14885 |  | 174 | 52 |  | 41.8 |  | 12.8 | 245 | 11.52
639 | 2023-05-26 14:00 | 10.218 | 22.372 | 74.7522 |  | 0.14885 |  | 155 | 42 |  | 41 |  | 14.6 | 249 | 12.96
640 | 2023-05-26 15:00 | 16.244 | 28.388 | 84.366 |  | 0.1603 |  | 229 | 60 |  | 38.9 |  | 21 | 245 | 12.6
641 | 2023-05-26 16:00 | [6 empty] | 244 | 71 |  | 37.7 |  | 25.4 | 249 | 11.16
642 | 2023-05-26 17:00 |  | 32.9 | 60.0372 |  | 0.2748 |  | 235 | 74 |  | 36.4 |  | 29.7 | 252 | 10.08
643 | 2023-05-26 18:00 | 4.716 | 32.336 | 22.7592 |  | 0.26335 |  | 186 | 74 |  | 34.3 |  | 37.8 | 247 | 9
644 | 2023-05-26 19:00 | 3.93 | 37.224 | 14.715 |  | 0.30915 |  | 192 | 75 |  | 33.2 |  | 40.6 | 236 | 7.2
645 | 2023-05-26 20:00 | 3.93 | 46.624 | 8.829 |  | 0.3664 |  | 197 | 79 |  | 32.9 |  | 41.1 | 223 | 5.76
646 | 2023-05-26 21:00 | 3.406 | 48.88 | 8.0442 |  | 0.28625 |  | 185 | 77 |  | 32.8 |  | 41.1 | 212 | 5.04
647 | 2023-05-26 22:00 | 2.882 | 50.572 | 5.1012 |  | 0.37785 |  | 170 | 73 |  | 31.8 |  | 45 | 213 | 1.08
648 | 2023-05-26 23:00 | 2.62 | 51.888 | 5.1012 |  | 0.3893 |  | 155 | 71 |  | 31.3 |  | 46.3 | 218 | 2.52
649 | 2023-05-27 | 2.358 | 45.496 | 6.0822 |  | 0.3435 |  | 140 | 68 |  | 30.3 |  | 51.5 | 148 | 1.44
650 | 2023-05-27 01:00 | 2.096 | 37.224 | 6.2784 |  | 0.28625 |  | 140 | 67 |  | 29.4 |  | 52.7 | 204 | 1.08
651 | 2023-05-27 02:00 | 2.096 | 39.292 | 4.5126 |  | 0.2977 |  | 137 | 63 |  | 28.6 |  | 54.9 | 220 | 1.08
652 | 2023-05-27 03:00 | 2.096 | 38.728 | 4.5126 |  | 0.26335 |  | 149 | 65 |  | 28.2 |  | 56 | 116 | 5.76
653 | 2023-05-27 04:00 | 1.834 | 34.404 | 5.2974 |  | 0.24045 |  | 144 | 64 |  | 27.8 |  | 56.8 | 112 | 8.64
654 | 2023-05-27 05:00 | 1.834 | 33.276 | 5.2974 |  | 0.24045 |  | 125 | 51 |  | 27.2 |  | 58.5 | 135 | 2.88
655 | 2023-05-27 06:00 | 1.834 | 36.66 | 4.7088 |  | 0.2977 |  | 122 | 48 |  | 28.1 |  | 57.4 | 180 | 2.88
656 | 2023-05-27 07:00 | 1.834 | 46.248 | 5.1012 |  | 0.3435 |  | 113 | 54 |  | 30.9 |  | 49.8 | 163 | 5.76
657 | 2023-05-27 08:00 | 2.62 | 51.136 | 5.886 |  | 0.28625 |  | 125 | 70 |  | 34.7 |  | 36.2 | 216 | 5.04
658 | 2023-05-27 09:00 | 5.502 | 48.316 | 13.5378 |  | 0.49235 |  | 165 | 63 |  | 37 |  | 27.2 | 256 | 8.64
659 | 2023-05-27 10:00 | 11.528 | 38.352 | 20.9934 |  | 0.74425 |  | 119 | 48 |  | 38.4 |  | 23 | 271 | 10.44
660 | 2023-05-27 11:00 | 13.1 | 25.944 | 28.2528 |  | 0.6183 |  | 137 | 40 |  | 38.8 |  | 21.1 | 283 | 10.44
661 | 2023-05-27 12:00 | 12.052 | 20.868 | 32.373 |  | 0.4809 |  | 148 | 39 |  | 38.6 |  | 21.6 | 286 | 10.8
662 | 2023-05-27 13:00 | 10.742 | 31.02 | 23.7402 |  | 0.4122 |  | 137 | 38 |  | 39.1 |  | 23.1 | 260 | 9.36
663 | 2023-05-27 14:00 | 7.86 | 30.456 | 26.6832 |  | 0.229 |  | 106 | 37 |  | 38.8 |  | 24.8 | 246 | 9.72
664 | 2023-05-27 15:00 | 7.074 | 29.516 | 26.2908 |  | 0.21755 |  | 122 | 43 |  | 38.1 |  | 27.6 | 236 | 10.08
665 | 2023-05-27 16:00 | 5.764 | 29.704 | 27.8604 |  | 0.24045 |  | 144 | 54 |  | 37.2 |  | 29.6 | 238 | 11.16
666 | 2023-05-27 17:00 | 4.454 | 31.02 | 27.8604 |  | 0.24045 |  | 157 | 63 |  | 36 |  | 33.6 | 235 | 10.08
667 | 2023-05-27 18:00 | 2.882 | 36.284 | 24.9174 |  | 0.26335 |  | 169 | 63 |  | 34.7 |  | 37 | 233 | 7.2
668 | 2023-05-27 19:00 | 2.096 | 40.42 | 17.658 |  | 0.28625 |  | 162 | 71 |  | 33.6 |  | 40.7 | 235 | 6.48
669 | 2023-05-27 20:00 | 2.096 | 46.812 | 13.9302 |  | 0.3206 |  | 182 | 69 |  | 33.2 |  | 42 | 227 | 5.04
670 | 2023-05-27 21:00 | 2.358 | 45.684 | 14.3226 |  | 0.3206 |  | 171 | 65 |  | 32.7 |  | 43.5 | 208 | 5.04
671 | 2023-05-27 22:00 | 2.096 | 35.156 | 17.8542 |  | 0.2748 |  | 157 | 71 |  | 32.1 |  | 45.4 | 193 | 5.04
672 | 2023-05-27 23:00 | 2.096 | 36.096 | 12.9492 |  | 0.33205 |  | 131 | 64 |  | 30.9 |  | 49.6 | 187 | 3.96
673 | 2023-05-28 | 2.096 | 47.376 | 7.6518 |  | 0.35495 |  | 119 | 58 |  | 30.1 |  | 51.6 | 186 | 3.96
674 | 2023-05-28 01:00 | 2.096 | 49.068 | 7.6518 |  | 0.3435 |  | 121 | 57 |  | 29.4 |  | 53.1 | 185 | 2.88
675 | 2023-05-28 02:00 | 1.572 | 37.224 | 8.829 |  | 0.28625 |  | 119 | 66 |  | 28.3 |  | 57.2 | 197 | 2.16
676 | 2023-05-28 03:00 | 1.31 | 32.336 | 7.4556 |  | 0.3206 |  | 115 | 59 |  | 27.3 |  | 61.1 | 115 | 1.44
677 | 2023-05-28 04:00 | 1.572 | 35.908 | 7.0632 |  | 0.33205 |  | 120 | 54 |  | 26.8 |  | 61.9 | 114 | 2.88
678 | 2023-05-28 05:00 | 1.31 | 29.892 | 10.0062 |  | 0.2748 |  | 141 | 53 |  | 25.8 |  | 63.1 | 131 | 4.32
679 | 2023-05-28 06:00 | 1.572 | 26.508 | 12.9492 |  | 0.229 |  | 132 | 49 |  | 26.7 |  | 57.2 | 157 | 5.76
680 | 2023-05-28 07:00 | 1.834 | 21.62 | 15.8922 |  | 0.21755 |  | 113 | 53 |  | 30 |  | 47.1 | 151 | 6.48
681 | 2023-05-28 08:00 | 2.096 | 23.876 | 16.4808 |  | 0.1832 |  | 118 | 68 |  | 34.1 |  | 32.8 | 216 | 6.84
682 | 2023-05-28 09:00 | 2.882 | 20.492 | 23.544 |  | 0.14885 |  | 161 | 67 |  | 36.1 |  | 26.9 | 239 | 9.72
683 | 2023-05-28 10:00 | 3.144 | 19.74 | 28.8414 |  | 0.12595 |  | 193 | 60 |  | 36.7 |  | 27.8 | 247 | 9
684 | 2023-05-28 11:00 | 3.93 | 21.62 | 31.1958 |  | 0.1374 |  | 182 | 56 |  | 37.3 |  | 26.7 | 260 | 9.72
685 | 2023-05-28 12:00 | 4.454 | 20.116 | 37.6704 |  | 0.1374 |  | 182 | 70 |  | 37 |  | 28.6 | 259 | 13.32
686 | 2023-05-28 13:00 | 3.93 | 19.552 | 38.6514 |  | 0.1603 |  | 200 | 69 |  | 36.9 |  | 28.6 | 264 | 13.32
687 | 2023-05-28 14:00 | 6.812 | 25.568 | 33.5502 |  | 0.4122 |  | 215 | 74 |  | 36.6 |  | 31.3 | 266 | 12.6
688 | 2023-05-28 15:00 | 8.122 | 21.056 | 38.259 |  | 0.4809 |  | 216 | 71 |  | 35.6 |  | 36 | 272 | 12.24
689 | 2023-05-28 16:00 | 4.454 | 26.696 | 36.8856 |  | 0.24045 |  | 214 | 68 |  | 34.9 |  | 39.8 | 250 | 11.52
690 | 2023-05-28 17:00 | 2.882 | 26.884 | 40.6134 |  | 0.2977 |  | 200 | 68 |  | 33.8 |  | 44.6 | 269 | 7.92
691 | 2023-05-28 18:00 | 2.62 | 14.476 | 41.7906 |  | 0.5496 |  | 200 | 73 |  | 32.5 |  | 49.6 | 277 | 7.2
692 | 2023-05-28 19:00 | 1.834 | 26.508 | 27.0756 |  | 0.3893 |  | 200 | 77 |  | 31.3 |  | 55.1 | 251 | 6.48
693 | 2023-05-28 20:00 | 1.572 | 25.192 | 28.6452 |  | 0.229 |  | 218 | 69 |  | 30.8 |  | 58.4 | 227 | 6.12
694 | 2023-05-28 21:00 | 1.834 | 25.004 | 27.8604 |  | 0.229 |  | 214 | 68 |  | 30.4 |  | 59.2 | 222 | 4.68
695 | 2023-05-28 22:00 | 1.572 | 21.432 | 28.0566 |  | 0.229 |  | 221 | 75 |  | 30 |  | 60.9 | 154 | 5.4
696 | 2023-05-28 23:00 | 1.572 | 25.568 | 23.7402 |  | 0.26335 |  | 214 | 75 |  | 29.4 |  | 62.3 | 118 | 8.64
697 | 2023-05-29 | 1.572 | 30.08 | 22.9554 |  | 0.26335 |  | 211 | 63 |  | 29.1 |  | 62.1 | 117 | 8.64
698 | 2023-05-29 01:00 | 1.572 | 25.38 | 20.9934 |  | 0.2519 |  | 214 | 65 |  | 28.3 |  | 62.7 | 109 | 7.92
699 | 2023-05-29 02:00 | 1.572 | 23.5 | 20.7972 |  | 0.229 |  | 216 | 76 |  | 27.1 |  | 64.3 | 114 | 9.72
700 | 2023-05-29 03:00 | 1.572 | 18.236 | 22.3668 |  | 0.19465 |  | 216 | 77 |  | 26.4 |  | 63.4 | 122 | 8.28
701 | 2023-05-29 04:00 | 1.572 | 16.168 | 26.0946 |  | 0.1832 |  | 218 | 74 |  | 26.2 |  | 60.6 | 129 | 8.64
702 | 2023-05-29 05:00 | 1.572 | 16.92 | 23.1516 |  | 0.2061 |  | 228 | 67 |  | 25.9 |  | 59.3 | 137 | 5.04
703 | 2023-05-29 06:00 | 1.572 | 20.868 | 21.7782 |  | 0.229 |  | 230 | 72 |  | 26.3 |  | 56.3 | 147 | 7.2
704 | 2023-05-29 07:00 | 1.572 | 27.072 | 19.8162 |  | 0.2519 |  | 245 | 84 |  | 28.2 |  | 50.5 | 144 | 6.84
705 | 2023-05-29 08:00 | 1.834 | 27.636 | 20.9934 |  | 0.26335 |  | 260 | 91 |  | 31 |  | 43.1 | 159 | 8.28
706 | 2023-05-29 09:00 | 2.358 | 27.636 | 20.7972 |  | 0.2977 |  | 280 | 98 |  | 33.6 |  | 37.4 | 178 | 5.76
707 | 2023-05-29 10:00 | 2.62 | 21.808 | 29.2338 |  | 0.26335 |  | 284 | 98 |  | 35.7 |  | 31.7 | 160 | 3.96
708 | 2023-05-29 11:00 | 3.144 | 25.756 | 29.0376 |  | 0.2748 |  | 269 | 95 |  | 37.3 |  | 32.1 | 281 | 2.16
709 | 2023-05-29 12:00 | 3.93 | 43.052 | 25.1136 |  | 0.5496 |  | 282 | 96 |  | 36.6 |  | 42 | 286 | 8.28
710 | 2023-05-29 13:00 | 5.502 | 36.472 | 27.0756 |  | 0.5954 |  | 287 | 99 |  | 36.5 |  | 42.8 | 278 | 10.08
711 | 2023-05-29 14:00 | 6.026 | 42.3 | 18.639 |  | 0.5038 |  | 293 | 102 |  | 36.7 |  | 37.2 | 273 | 9.72
712 | 2023-05-29 15:00 | 13.624 | 34.028 | 27.6642 |  | 1.0076 |  | 264 | 98 |  | 36.2 |  | 37.4 | 274 | 10.08
713 | 2023-05-29 16:00 | 28.82 | 32.9 | 70.632 |  | 0.6183 |  | 254 | 94 |  | 36 |  | 32.5 | 275 | 10.08
714 | 2023-05-29 17:00 | 20.174 | 40.984 | 71.4168 |  | 0.28625 |  | 241 | 88 |  | 34.5 |  | 41.4 | 272 | 9
715 | 2023-05-29 18:00 | 8.122 | 64.484 | 57.879 |  | 0.2748 |  | 210 | 85 |  | 33 |  | 51.7 | 267 | 6.48
716 | 2023-05-29 19:00 | 7.86 | 78.208 | 40.8096 |  | 0.3206 |  | 237 | 80 |  | 32 |  | 52.4 | 305 | 3.96
717 | 2023-05-29 20:00 | 10.48 | 63.356 | 36.6894 |  | 0.44655 |  | 194 | 75 |  | 31.5 |  | 46.3 | 2 | 2.16
718 | 2023-05-29 21:00 | 9.432 | 70.312 | 19.2276 |  | 0.60685 |  | 182 | 77 |  | 30.9 |  | 47.4 | 332 | 1.8
719 | 2023-05-29 22:00 | 5.764 | 72.944 | 2.5506 |  | 0.85875 |  | 173 | 72 |  | 29.6 |  | 53.2 | 257 | 1.8
720 | 2023-05-29 23:00 | 4.716 | 69.372 | 2.3544 |  | 0.7786 |  | 159 | 63 |  | 28.9 |  | 56.1 | 312 | 1.8
721 | 2023-05-30 | 5.764 | 70.5 | 2.5506 |  | 0.67555 |  | 185 | 62 |  | 28.8 |  | 56 | 311 | 1.44
722 | 2023-05-30 01:00 | 4.192 | 60.724 | 2.3544 |  | 0.76715 |  | 202 | 64 |  | 28 |  | 59.1 | 272 | 1.08
723 | 2023-05-30 02:00 | 3.406 | 53.392 | 2.3544 |  | 0.88165 |  | 194 | 69 |  | 27.2 |  | 61.9 | 28 | 0.36
724 | 2023-05-30 03:00 | 3.406 | 53.392 | 2.3544 |  | 0.79005 |  | 171 | 63 |  | 26.6 |  | 64.2 | 251 | 1.08
725 | 2023-05-30 04:00 | 3.668 | 60.348 | 2.1582 |  | 0.62975 |  | 196 | 73 |  | 27 |  | 61.1 | 123 | 2.16
726 | 2023-05-30 05:00 | 3.406 | 56.964 | 2.1582 |  | 0.65265 |  | 233 | 79 |  | 26.3 |  | 62.8 | 139 | 1.44
727 | 2023-05-30 06:00 | 2.358 | 61.1 | 4.905 |  | 0.62975 |  | 233 | 84 |  | 27.1 |  | 58.8 | 133 | 2.52
728 | 2023-05-30 07:00 | 8.908 | 60.348 | 17.0694 |  | 0.5496 |  | 255 | 86 |  | 30.6 |  | 47.3 | 97 | 2.52
729 | 2023-05-30 08:00 | 10.48 | 77.456 | 32.7654 |  | 0.72135 |  | 252 | 106 |  | 35.8 |  | 32.5 | 100 | 2.16
730 | 2023-05-30 09:00 | 15.196 | 35.344 | 78.48 |  | 0.2977 |  | 243 | 92 |  | 38.9 |  | 19.7 | 132 | 4.32
731 | 2023-05-30 10:00 | 27.772 | 47.376 | 78.6762 |  | 0.5038 |  | 195 | 65 |  | 40.7 |  | 19.9 | 236 | 3.6
732 | 2023-05-30 11:00 | 41.658 | 58.28 | 99.8658 |  | 0.7099 |  | 248 | 75 |  | 38 |  | 38.1 | 268 | 10.8
733 | 2023-05-30 12:00 | 52.662 | 38.54 | 113.0112 |  | 1.0191 |  | 262 | 80 |  | 36.3 |  | 50.6 | 281 | 10.08
734 | 2023-05-30 13:00 | 51.876 | 34.78 | 116.5428 |  | 0.95035 |  | 212 | 77 |  | 35.6 |  | 51.6 | 273 | 11.88
735 | 2023-05-30 14:00 | 9.956 | 75.388 | 83.1888 |  | 0.458 |  | 177 | 61 |  | 36.2 |  | 48.6 | 288 | 9.72
736 | 2023-05-30 15:00 | 5.24 | 95.88 | 56.7018 |  | 0.3206 |  | 166 | 63 |  | 36.2 |  | 48.7 | 285 | 8.64
737 | 2023-05-30 16:00 | 5.502 | 105.28 | 62.1954 |  | 0.37785 |  | 148 | 67 |  | 35.9 |  | 46.9 | 286 | 8.28
738 | 2023-05-30 17:00 | 5.502 | 117.124 | 52.974 |  | 0.3435 |  | 140 | 70 |  | 35.2 |  | 44.9 | 299 | 7.2
739 | 2023-05-30 18:00 | 6.288 | 105.844 | 60.6258 |  | 0.4122 |  | 139 | 66 |  | 34.5 |  | 41.8 | 295 | 6.12
740 | 2023-05-30 19:00 | 7.86 | 85.728 | 57.2904 |  | 0.3664 |  | 143 | 73 |  | 33.4 |  | 38.6 | 311 | 4.32
741 | 2023-05-30 20:00 | 8.384 | 58.656 | 60.2334 |  | 0.3893 |  | 127 | 71 |  | 32.9 |  | 37 | 358 | 3.24
742 | 2023-05-30 21:00 | 4.978 | 56.588 | 51.2082 |  | 0.4351 |  | 120 | 67 |  | 31.8 |  | 46.3 | 349 | 2.16
743 | 2023-05-30 22:00 | 4.192 | 65.048 | 22.1706 |  | 0.7099 |  | 120 | 60 |  | 30.9 |  | 50.7 | 202 | 1.08
744 | 2023-05-30 23:00 | 4.716 | 75.764 | 6.6708 |  | 0.81295 |  | 124 | 61 |  | 30.4 |  | 48.5 | 229 | 1.44
745 | 2023-05-31 | 3.406 | 76.892 |  |  | 0.8931 |  | 135 | 58 |  | 29.4 |  | 51.5 | 283 | 2.52
746 | 2023-05-31 01:00 | 3.93 | 76.14 |  |  | 0.97325 |  | 140 | 68 |  | 28.8 |  | 55.2 | 267 | 1.8
747 | 2023-05-31 02:00 | 3.668 | 67.68 | 2.5506 |  | 0.8931 |  | 137 | 74 |  | 27.9 |  | 57.3 | 254 | 2.52
748 | 2023-05-31 03:00 | 3.406 | 65.8 | 2.5506 |  | 0.7786 |  | 131 | 70 |  | 27.7 |  | 57.8 | 265 | 3.96
749 | 2023-05-31 04:00 | 3.93 | 64.484 | 2.3544 |  | 0.67555 |  | 136 | 74 |  | 27.4 |  | 56.5 | 225 | 1.8
750 | 2023-05-31 05:00 | 3.668 | 52.264 | 5.4936 |  | 0.49235 |  | 152 | 78 |  | 27.2 |  | 56.8 | 123 | 5.04
751 | 2023-05-31 06:00 | 4.716 | 51.324 | 12.3606 |  | 0.4122 |  | 150 | 70 |  | 27.9 |  | 50.4 | 164 | 2.52
752 | 2023-05-31 07:00 | 10.218 | 63.168 | 13.1454 |  | 0.5496 |  | 154 | 89 |  | 31.2 |  | 39.3 | 171 | 3.6
753 | 2023-05-31 08:00 | 9.694 | 26.884 | 34.7274 |  | 0.28625 |  | 232 | 103 |  | 34.1 |  | 34.3 | 161 | 9
754 | 2023-05-31 09:00 | 7.598 | 12.784 | 59.0562 |  | 0.1603 |  | 239 | 87 |  | 36.6 |  | 29.3 | 165 | 9.72
755 | 2023-05-31 10:00 | 7.598 | 13.16 | 72.0054 |  | 0.1145 |  | 216 | 67 |  | 39.7 |  | 21 | 199 | 8.28
756 | 2023-05-31 11:00 | 17.292 | 49.256 | 87.7014 |  | 0.2519 |  | 195 | 72 |  | 38.7 |  | 38 | 247 | 9.72
757 | 2023-05-31 12:00 | 15.196 | 35.908 | 139.302 |  | 0.24045 |  | 195 | 86 |  | 37 |  | 49.1 | 257 | 12.96
758 | 2023-05-31 13:00 | 19.126 | 30.832 | 135.5742 |  | 0.24045 |  | 220 | 84 |  | 39.7 |  | 28.9 | 242 | 11.88
759 | 2023-05-31 14:00 | 23.318 | 35.532 | 134.2008 |  | 0.2061 |  | 198 | 65 |  | 39.3 |  | 30.5 | 254 | 11.52
760 | 2023-05-31 15:00 | 23.842 | 37.412 | 101.043 |  | 0.26335 |  | 188 | 64 |  | 36.5 |  | 42.3 | 259 | 12.6
761 | 2023-05-31 16:00 | 22.27 | 34.028 | 105.5556 |  | 0.1374 |  | 141 | 60 |  | 35.6 |  | 43.5 | 241 | 10.44
762 | 2023-05-31 17:00 | 19.65 | 40.42 | 103.7898 |  | 0.17175 |  | 138 | 56 |  | 35.1 |  | 45.8 | 234 | 8.28
763 | 2023-05-31 18:00 | 5.24 | 51.512 | 87.1128 |  | 0.1832 |  | 134 | 54 |  | 33.5 |  | 55.6 | 247 | 6.48
764 | 2023-05-31 19:00 | 1.572 | 42.3 | 96.9228 |  | 0.1832 |  | 142 | 55 |  | 31.8 |  | 64.3 | 237 | 8.28
765 | 2023-05-31 20:00 | 1.572 | 43.428 | 91.8216 |  | 0.17175 |  | 124 | 60 |  | 31.4 |  | 66.1 | 227 | 7.92
766 | 2023-05-31 21:00 | 1.834 | 46.248 | 80.8344 |  | 0.17175 |  | 116 | 51 |  | 31.4 |  | 64.9 | 216 | 5.76
767 | 2023-05-31 22:00 | 1.834 | 42.3 | 76.3218 |  | 0.19465 |  | 137 | 59 |  | 31.2 |  | 63.9 | 185 | 5.4
768 | 2023-05-31 23:00 | 2.096 | 45.684 | 58.2714 |  | 0.2748 |  | 131 | 56 |  | 30.4 |  | 66.2 | 130 | 7.2

## AlQusais
| Station Name | AL QUSAIS | Region | DUBAI | Area Classification | Urban Commercial | Emission Source | Background
| Station Coordinates | N | 25.28 | E | 55.3682 | Station Operation Year |  | 2019-03-01
| Date/Time | SO2 | NO2 | O3 | O3 8H Avg. | CO | CO 8H Avg. | PM10 | PM2.5 | Lower Ambient Temperature | Upper Ambient Temperature | Barometric Pressure | Relative Humidity | Wind Direction | Wind Speed | H2S | Toluene | O_Xylene | EthylBenzene | mp_xylene_ | Benzene | CH2 | NMHC | THC | Noise
Unit |  | µg/m3 | µg/m3 | µg/m3 |  | mg/m3 |  | µg/m3 | µg/m3 | ˚C | ˚C | Pa | % | % | Km/h | mg/m3 | mg/m3 | mg/m3 | mg/m3 | mg/m3 | mg/m3 |  |  | g/mol | Dba
| Average Time | 1 hr | 1 hr | 1 hr | 8 hr | 1 hr | 8 hr | 1 hr | 1 hr | 1 hr | 1 hr | 1 hr | 1 hr | 1 hr | 1 hr | 1 hr | 1 hr | 1 hr | 1 hr | 1 hr
1 | 2023-05-01 | 17.292 | 127.088 | 1.1772 |  | 1.3855 |  | 103 | 55 |  | 29.3 |  | 29.1 | 215 | 3.96
2 | 2023-05-01 01:00 | 15.982 | 115.244 | 1.3734 |  | 1.7519 |  | 108 | 54 |  | 28.3 |  | 30.9 | 90 | 0.36
3 | 2023-05-01 02:00 | 8.122 | 111.484 | 1.5696 |  | 1.2366 |  | 114 | 57 |  | 27.3 |  | 30.5 | 130 | 0.36
4 | 2023-05-01 03:00 | 6.55 | 106.596 | 1.7658 |  | 0.95035 |  | 110 | 53 |  | 26.7 |  | 30.9 | 93 | 1.44
5 | 2023-05-01 04:00 | 5.764 | 97.384 | 1.962 |  | 0.81295 |  | 103 | 50 |  | 26.4 |  | 30.4 | 89 | 1.8
6 | 2023-05-01 05:00 | 3.668 | 106.784 | 2.3544 |  | 0.7557 |  | 114 | 53 |  | 26.4 |  | 28 | 93 | 1.44
7 | 2023-05-01 06:00 | 3.668 | 100.956 | 5.2974 |  | 0.9389 |  | 126 | 53 |  | 27.1 |  | 26.7 | 99 | 1.8
8 | 2023-05-01 07:00 | 6.55 | 104.34 | 10.791 |  | 1.0763 |  | 158 | 62 |  | 29.1 |  | 23.4 | 197 | 3.96
9 | 2023-05-01 08:00 | 18.864 | 95.316 | 24.7212 |  | 0.67555 |  | 147 | 57 |  | 31.2 |  | 20.3 | 205 | 4.32
10 | 2023-05-01 09:00 | 22.532 | 85.54 | 33.1578 |  | 0.53815 |  | 132 | 52 |  | 34.3 |  | 16 | 284 | 2.16
11 | 2023-05-01 10:00 | 21.484 | 65.236 | 68.2776 |  | 0.4351 |  | 156 | 53 |  | 34.8 |  | 18.8 | 337 | 6.84
12 | 2023-05-01 11:00 | 13.1 | 45.12 | 85.7394 |  | 0.44655 |  | 186 | 63 |  | 34.8 |  | 21.7 | 343 | 9.72
13 | 2023-05-01 12:00 | 5.502 | 40.984 | 103.5936 |  | 0.35495 |  | 203 | 67 |  | 35.4 |  | 24.4 | 304 | 3.6
14 | 2023-05-01 13:00 | 6.55 | 28.576 | 120.2706 |  | 0.2519 |  | 176 | 63 |  | 35.5 |  | 20.1 | 341 | 10.08
15 | 2023-05-01 14:00 | 9.432 | 32.712 | 113.0112 |  | 0.28625 |  | 159 | 60 |  | 35.7 |  | 17.8 | 332 | 11.16
16 | 2023-05-01 15:00 | 4.716 | 28.764 | 96.138 |  | 0.19465 |  | 166 | 66 |  | 35.6 |  | 17.3 | 334 | 10.44
17 | 2023-05-01 16:00 | 3.406 | 23.312 | 96.9228 |  | 0.14885 |  | 175 | 73 |  | 35.2 |  | 16.3 | 328 | 10.8
18 | 2023-05-01 17:00 | 7.336 | 24.816 | 96.3342 |  | 0.2061 |  | 175 | 66 |  | 33.7 |  | 21.5 | 335 | 9
19 | 2023-05-01 18:00 | 32.226 | 49.444 | 67.4928 |  | 0.37785 |  | 191 | 78 |  | 33.1 |  | 22 | 339 | 6.48
20 | 2023-05-01 19:00 | 31.964 | 54.896 | 73.7712 |  | 0.40075 |  | 185 | 79 |  | 32.3 |  | 23.9 | 343 | 5.04
21 | 2023-05-01 20:00 | 37.466 | 64.86 | 62.1954 |  | 0.4351 |  | 171 | 72 |  | 31.8 |  | 24.7 | 340 | 3.24
22 | 2023-05-01 21:00 | 19.388 | 64.86 | 61.0182 |  | 0.42365 |  | 141 | 68 |  | 31.7 |  | 22.8 | 342 | 3.96
23 | 2023-05-01 22:00 | 14.41 | 66.176 | 73.1826 |  | 0.44655 |  | 120 | 54 |  | 31 |  | 27.3 | 343 | 3.6
24 | 2023-05-01 23:00 | 8.908 | 40.796 | 100.4544 |  | 0.35495 |  | 120 | 57 |  | 30.2 |  | 33.2 | 335 | 2.52
25 | 2023-05-02 | 4.192 | 55.272 | 72.0054 |  | 0.44655 |  | 122 | 58 |  | 29.2 |  | 37.4 | 16 | 0.36
26 | 2023-05-02 01:00 | 6.55 | 81.216 | 40.6134 |  | 0.687 |  | 130 | 60 |  | 29 |  | 35 | 207 | 3.6
27 | 2023-05-02 02:00 | 15.196 | 108.288 | 1.1772 |  | 1.0992 |  | 150 | 64 |  | 28.5 |  | 28.9 | 210 | 7.2
28 | 2023-05-02 03:00 | 16.506 | 106.972 | 1.7658 |  | 0.7099 |  | 153 | 73 |  | 27.9 |  | 27.9 | 217 | 4.32
29 | 2023-05-02 04:00 | 14.41 | 104.528 | 1.7658 |  | 0.60685 |  | 151 | 67 |  | 27.3 |  | 27.6 | 212 | 5.76
30 | 2023-05-02 05:00 | 9.432 | 99.64 | 2.1582 |  | 0.6412 |  | 148 | 64 |  | 26.6 |  | 29.7 | 218 | 7.56
31 | 2023-05-02 06:00 | 8.384 | 86.856 | 9.4176 |  | 0.53815 |  | 159 | 61 |  | 26.5 |  | 29 | 204 | 6.48
32 | 2023-05-02 07:00 | 25.414 | 89.488 | 16.677 |  | 0.6412 |  | 156 | 66 |  | 27.8 |  | 26.5 | 197 | 7.92
33 | 2023-05-02 08:00 | 24.366 | 88.736 | 29.0376 |  | 0.5954 |  | 166 | 62 |  | 29.7 |  | 29.9 | 212 | 9.72
34 | 2023-05-02 09:00 | 20.698 | 87.608 | 39.24 |  | 0.5954 |  | 182 | 64 |  | 32 |  | 31 | 201 | 7.2
35 | 2023-05-02 10:00 | 21.484 | 47.752 | 103.2012 |  | 0.35495 |  | 173 | 66 |  | 34.2 |  | 29.9 | 335 | 6.84
36 | 2023-05-02 11:00 | 13.886 | 29.516 | 135.378 |  | 0.26335 |  | 138 | 56 |  | 33.3 |  | 36.3 | 337 | 11.16
37 | 2023-05-02 12:00 | 22.27 | 27.448 | 155.1942 |  | 0.26335 |  | 127 | 60 |  | 33.3 |  | 39.1 | 335 | 11.52
38 | 2023-05-02 13:00 | 17.292 | 29.704 | 144.0108 |  | 0.26335 |  | 119 | 58 |  | 33.6 |  | 39 | 341 | 9.72
39 | 2023-05-02 14:00 | 6.812 | 35.344 | 138.321 |  | 0.2519 |  | 105 | 55 |  | 32.9 |  | 40.5 | 332 | 12.96
40 | 2023-05-02 15:00 | 4.192 | 21.432 | 137.5362 |  | 0.19465 |  | 99 | 49 |  | 32.6 |  | 42.3 | 333 | 11.16
41 | 2023-05-02 16:00 | 6.55 | 24.816 | 132.8274 |  | 0.17175 |  | 92 | 38 |  | 32.4 |  | 40.9 | 331 | 10.08
42 | 2023-05-02 17:00 | 4.716 | 37.788 | 108.891 |  | 0.24045 |  | 91 | 38 |  | 32 |  | 43.9 | 328 | 5.76
43 | 2023-05-02 18:00 | 4.192 | 35.344 | 100.6506 |  | 0.30915 |  | 90 | 42 |  | 30.5 |  | 51.5 | 359 | 2.16
44 | 2023-05-02 19:00 | 2.62 | 26.32 | 99.8658 |  | 0.26335 |  | 92 | 40 |  | 28.9 |  | 60.5 | 343 | 6.84
45 | 2023-05-02 20:00 | 2.096 | 29.14 | 87.8976 |  | 0.2977 |  | 80 | 35 |  | 28.4 |  | 58 | 351 | 2.88
46 | 2023-05-02 21:00 | 2.096 | 36.66 | 80.2458 |  | 0.2748 |  | 66 | 30 |  | 28.4 |  | 52.9 | 40 | 0.36
47 | 2023-05-02 22:00 | 2.096 | 36.284 | 76.7142 |  | 0.2519 |  | 77 | 25 |  | 28.1 |  | 52.2 | 188 | 2.88
48 | 2023-05-02 23:00 | 2.62 | 49.632 | 60.0372 |  | 0.2977 |  | 76 | 24 |  | 27.8 |  | 52.5 | 207 | 4.68
49 | 2023-05-03 | 3.144 | 67.492 | 37.6704 |  | 0.3664 |  | 56 | 25 |  | 27.5 |  | 53.5 | 215 | 7.56
50 | 2023-05-03 01:00 | 3.406 | 82.344 | 11.9682 |  | 0.3664 |  | 59 | 24 |  | 26.7 |  | 57.2 | 214 | 11.16
51 | 2023-05-03 02:00 | 2.882 | 64.672 | 24.9174 |  | 0.21755 |  | 56 | 31 |  | 24.9 |  | 63.2 | 212 | 11.88
52 | 2023-05-03 03:00 | 2.62 | 58.468 | 36.4932 |  | 0.1832 |  | 57 | 27 |  | 24 |  | 64.9 | 218 | 12.24
53 | 2023-05-03 04:00 | 2.358 | 51.512 | 47.2842 |  | 0.17175 |  | 53 | 21 |  | 23.8 |  | 64.6 | 215 | 11.16
54 | 2023-05-03 05:00 | 2.62 | 54.708 | 42.7716 |  | 0.229 |  | 49 | 25 |  | 23.2 |  | 65.8 | 210 | 11.16
55 | 2023-05-03 06:00 | 3.668 | 50.572 | 45.5184 |  | 0.24045 |  | 56 | 27 |  | 23.3 |  | 64.2 | 212 | 11.88
56 | 2023-05-03 07:00 | 6.026 | 57.904 | 43.5564 |  | 0.3435 |  | 57 | 26 |  | 24.6 |  | 59.3 | 217 | 15.12
57 | 2023-05-03 08:00 | 9.956 | 55.648 | 54.7398 |  | 0.35495 |  | 66 | 31 |  | 26.7 |  | 54.1 | 216 | 15.12
58 | 2023-05-03 09:00 | 12.314 | 45.12 | 79.0686 |  | 0.2977 |  | 84 | 30 |  | 29.2 |  | 46.6 | 212 | 7.92
59 | 2023-05-03 10:00 | 13.362 | 28.2 | 107.91 |  | 0.19465 |  | 96 | 33 |  | 31.1 |  | 39.4 | 209 | 3.96
60 | 2023-05-03 11:00 | 12.052 | 41.548 | 103.2012 |  | 0.24045 |  | 90 | 37 |  | 31.6 |  | 37.7 | 295 | 2.52
61 | 2023-05-03 12:00 | 8.908 | 31.96 | 121.0554 |  | 0.21755 |  | 86 | 36 |  | 32 |  | 38.7 | 243 | 3.6
62 | 2023-05-03 13:00 | 8.384 | 28.2 | 122.2326 |  | 0.19465 |  | 87 | 38 |  | 31.7 |  | 38.1 | 345 | 9
63 | 2023-05-03 14:00 | 8.646 | 33.84 | 116.9352 |  | 0.2748 |  | 83 | 33 |  | 32.1 |  | 37.7 | 326 | 4.68
64 | 2023-05-03 15:00 | 7.336 | 30.08 | 109.872 |  | 0.26335 |  | 92 | 35 |  | 31.6 |  | 41.4 | 264 | 1.8
65 | 2023-05-03 16:00 | 5.764 | 26.32 | 106.929 |  | 0.19465 |  | 89 | 36 |  | 30.6 |  | 46.2 | 325 | 4.32
66 | 2023-05-03 17:00 | 5.24 | 22.748 | 109.872 |  | 0.21755 |  | 94 | 34 |  | 29.4 |  | 50.3 | 333 | 4.32
67 | 2023-05-03 18:00 | 3.668 | 18.8 | 111.2454 |  | 0.24045 |  | 87 | 39 |  | 28.4 |  | 54.5 | 338 | 4.68
68 | 2023-05-03 19:00 | 2.882 | 20.304 | 114.777 |  | 0.24045 |  | 80 | 37 |  | 27.7 |  | 57.5 | 343 | 3.6
69 | 2023-05-03 20:00 | 2.62 | 28.2 | 102.6126 |  | 0.28625 |  | 80 | 35 |  | 27.6 |  | 57.8 | 342 | 2.52
70 | 2023-05-03 21:00 | 2.358 | 32.148 | 91.4292 |  | 0.26335 |  | 78 | 33 |  | 27.3 |  | 59.4 | 335 | 3.96
71 | 2023-05-03 22:00 | 2.358 | 37.036 | 82.9926 |  | 0.28625 |  | 79 | 35 |  | 27.1 |  | 59.6 | 207 | 3.6
72 | 2023-05-03 23:00 | 2.62 | 37.6 | 80.8344 |  | 0.2977 |  | 78 | 35 |  | 26.8 |  | 60.1 | 212 | 8.64
73 | 2023-05-04 | 2.882 | 61.664 | 44.7336 |  | 0.35495 |  | 83 | 34 |  | 26.4 |  | 60.9 | 216 | 10.08
74 | 2023-05-04 01:00 | 3.406 | 63.356 | 31.392 |  | 0.28625 |  | 89 | 41 |  | 25.3 |  | 62.8 | 206 | 9
75 | 2023-05-04 02:00 | 3.144 | 42.864 | 69.4548 |  | 0.1832 |  | 83 | 44 |  | 24.7 |  | 63.8 | 212 | 10.44
76 | 2023-05-04 03:00 | 2.882 | 48.88 | 68.0814 |  | 0.1832 |  | 71 | 36 |  | 24.2 |  | 64.9 | 215 | 11.88
77 | 2023-05-04 04:00 | 2.358 | 36.284 | 78.2838 |  | 0.1603 |  | 70 | 37 |  | 23.6 |  | 66.3 | 215 | 13.32
78 | 2023-05-04 05:00 | 2.358 | 51.512 | 63.9612 |  | 0.1832 |  | 68 | 34 |  | 23.3 |  | 67.7 | 214 | 11.52
79 | 2023-05-04 06:00 | 2.358 | 49.444 | 63.765 |  | 0.21755 |  | 66 | 31 |  | 23.4 |  | 67.1 | 216 | 13.32
80 | 2023-05-04 07:00 | 3.406 | 54.708 | 59.6448 |  | 0.30915 |  | 70 | 32 |  | 24.6 |  | 62 | 219 | 16.92
81 | 2023-05-04 08:00 | 5.502 | 42.112 | 74.3598 |  | 0.30915 |  | 73 | 33 |  | 26.4 |  | 56.4 | 216 | 15.12
82 | 2023-05-04 09:00 | 8.908 | 43.616 | 86.7204 |  | 0.33205 |  | 78 | 35 |  | 28.6 |  | 51.4 | 207 | 9.72
83 | 2023-05-04 10:00 | 13.624 | 53.58 | 94.7646 |  | 0.35495 |  | 91 | 40 |  | 31.1 |  | 43.5 | 217 | 3.24
84 | 2023-05-04 11:00 | 11.79 | 60.536 | 107.91 |  | 0.3206 |  | 96 | 44 |  | 32.5 |  | 40.7 | 236 | 2.52
85 | 2023-05-04 12:00 | 8.122 | 37.224 | 131.6502 |  | 0.24045 |  | 97 | 41 |  | 32.5 |  | 41.7 | 249 | 3.24
86 | 2023-05-04 13:00 | 8.122 | 31.772 | 133.6122 |  | 0.24045 |  | 92 | 39 |  | 32.4 |  | 43.7 | 335 | 9.72
87 | 2023-05-04 14:00 | 13.362 | 53.392 | 113.5998 |  | 0.2977 |  | 87 | 38 |  | 33.9 |  | 34.5 | 321 | 6.12
88 | 2023-05-04 15:00 | 10.218 | 27.072 | 129.492 |  | 0.19465 |  | 91 | 41 |  | 32.1 |  | 40 | 335 | 11.52
89 | 2023-05-04 16:00 | 14.148 | 25.568 | 121.8402 |  | 0.19465 |  | 90 | 37 |  | 32 |  | 38.1 | 332 | 10.44
90 | 2023-05-04 17:00 | 4.978 | 20.868 | 110.853 |  | 0.2061 |  | 92 | 39 |  | 30.2 |  | 55.4 | 339 | 8.64
91 | 2023-05-04 18:00 | 2.358 | 17.296 | 107.1252 |  | 0.229 |  | 90 | 40 |  | 28.7 |  | 67.8 | 338 | 8.28
92 | 2023-05-04 19:00 | 1.572 | 16.168 | 115.758 |  | 0.2519 |  | 85 | 38 |  | 27.8 |  | 74.9 | 335 | 6.84
93 | 2023-05-04 20:00 | 1.572 | 23.876 | 111.4416 |  | 0.2977 |  | 89 | 41 |  | 27.5 |  | 74.3 | 335 | 5.04
94 | 2023-05-04 21:00 | 2.096 | 34.592 | 79.2648 |  | 0.3435 |  | 88 | 38 |  | 27.5 |  | 68.1 | 329 | 3.96
95 | 2023-05-04 22:00 | 2.882 | 58.468 | 47.088 |  | 0.37785 |  | 89 | 36 |  | 27.7 |  | 62.1 | 189 | 2.52
96 | 2023-05-04 23:00 | 2.882 | 61.664 | 48.069 |  | 0.44655 |  | 94 | 44 |  | 27.5 |  | 64.2 | 200 | 4.32
121 | 2023-05-05 | 2.62 | 67.492 | 35.7084 |  | 0.4809 |  | 81 | 48 |  | 27.3 |  | 65.1 | 217 | 8.28
122 | 2023-05-05 01:00 | 2.358 | 81.968 | 15.696 |  | 0.4809 |  | 84 | 40 |  | 26.8 |  | 64.6 | 217 | 8.64
123 | 2023-05-05 02:00 | 3.144 | 89.488 | 1.7658 |  | 0.51525 |  | 84 | 36 |  | 26.2 |  | 65.5 | 209 | 8.28
124 | 2023-05-05 03:00 | 3.93 | 87.608 | 1.7658 |  | 0.46945 |  | 85 | 36 |  | 25.2 |  | 67.2 | 209 | 9
125 | 2023-05-05 04:00 | 3.93 | 81.216 | 2.3544 |  | 0.35495 |  | 80 | 38 |  | 24.4 |  | 67.8 | 199 | 7.56
126 | 2023-05-05 05:00 | 4.192 | 78.396 | 9.4176 |  | 0.3435 |  | 73 | 35 |  | 24.1 |  | 67.4 | 201 | 7.92
127 | 2023-05-05 06:00 | 4.978 | 75.952 | 18.0504 |  | 0.37785 |  | 70 | 33 |  | 24.3 |  | 65.2 | 198 | 8.64
128 | 2023-05-05 07:00 | 6.288 | 77.08 | 30.411 |  | 0.46945 |  | 69 | 33 |  | 25.4 |  | 60.7 | 208 | 10.08
129 | 2023-05-05 08:00 | 7.074 | 63.732 | 72.0054 |  | 0.3435 |  | 73 | 35 |  | 27.3 |  | 55.7 | 205 | 9.36
130 | 2023-05-05 09:00 | 11.266 | 43.804 | 108.891 |  | 0.2748 |  | 80 | 36 |  | 28.8 |  | 50.6 | 205 | 8.64
131 | 2023-05-05 10:00 | 19.912 | 48.316 | 102.4164 |  | 0.30915 |  | 92 | 40 |  | 30.6 |  | 42.9 | 207 | 7.56
132 | 2023-05-05 11:00 | 18.602 | 72.004 | 93.9798 |  | 0.35495 |  | 102 | 39 |  | 32.8 |  | 34.6 | 209 | 6.84
133 | 2023-05-05 12:00 | 9.432 | 49.256 | 114.3846 |  | 0.3435 |  | 117 | 43 |  | 32.3 |  | 43.1 | 334 | 9.36
134 | 2023-05-05 13:00 | 11.004 | 27.824 | 134.397 |  | 0.229 |  | 116 | 41 |  | 32.3 |  | 43.7 | 336 | 10.8
135 | 2023-05-05 14:00 | 10.742 | 21.056 | 138.9096 |  | 0.19465 |  | 112 | 39 |  | 31.7 |  | 46.8 | 334 | 11.52
136 | 2023-05-05 15:00 | 13.1 | 20.492 | 132.0426 |  | 0.17175 |  | 109 | 38 |  | 30.8 |  | 50.6 | 331 | 12.96
137 | 2023-05-05 16:00 | 8.122 | 17.86 | 141.4602 |  | 0.1603 |  | 110 | 48 |  | 30.2 |  | 58.2 | 328 | 12.24
138 | 2023-05-05 17:00 | 3.144 | 14.288 | 123.8022 |  | 0.1603 |  | 94 | 50 |  | 29 |  | 65 | 335 | 9.36
139 | 2023-05-05 18:00 | 1.834 | 13.912 | 124.7832 |  | 0.19465 |  | 74 | 40 |  | 27.9 |  | 70.6 | 337 | 6.84
140 | 2023-05-05 19:00 | 1.834 | 13.348 | 119.8782 |  | 0.19465 |  | 74 | 41 |  | 27.4 |  | 71.6 | 332 | 6.84
141 | 2023-05-05 20:00 | 2.882 | 14.664 | 115.5618 |  | 0.2061 |  | 80 | 42 |  | 27.2 |  | 71.4 | 336 | 5.4
142 | 2023-05-05 21:00 | 4.192 | 18.988 | 97.5114 |  | 0.2061 |  | 106 | 52 |  | 27 |  | 71.3 | 344 | 4.32
143 | 2023-05-05 22:00 | 3.93 | 26.508 | 85.5432 |  | 0.2748 |  | 110 | 62 |  | 26.9 |  | 71.7 | 334 | 5.76
144 | 2023-05-05 23:00 | 3.406 | 13.536 | 103.5936 |  | 0.21755 |  | 109 | 52 |  | 26.5 |  | 72.4 | 333 | 6.84
145 | 2023-05-06 | 2.882 | 14.476 | 110.2644 |  | 0.229 |  | 104 | 56 |  | 26.4 |  | 73.2 | 333 | 5.04
146 | 2023-05-06 01:00 | 2.358 | 21.62 | 104.7708 |  | 0.26335 |  | 95 | 63 |  | 26.2 |  | 74 | 335 | 4.68
147 | 2023-05-06 02:00 | 2.096 | 33.464 | 81.423 |  | 0.28625 |  | 92 | 46 |  | 26 |  | 74 | 338 | 3.24
148 | 2023-05-06 03:00 | 2.096 | 18.236 | 105.1632 |  | 0.1832 |  | 97 | 42 |  | 25.7 |  | 73.8 | 333 | 5.4
149 | 2023-05-06 04:00 | 2.096 | 8.836 | 121.4478 |  | 0.14885 |  | 87 | 37 |  | 25.5 |  | 71.6 | 340 | 3.96
150 | 2023-05-06 05:00 | 2.096 | 10.904 | 121.2516 |  | 0.1832 |  | 81 | 35 |  | 25.4 |  | 70.3 | 337 | 2.16
151 | 2023-05-06 06:00 | 2.882 | 38.54 | 77.3028 |  | 0.3206 |  | 77 | 34 |  | 26 |  | 69.8 | 81 | 1.8
152 | 2023-05-06 07:00 | 3.93 | 61.288 | 33.1578 |  | 0.5496 |  | 95 | 43 |  | 27.1 |  | 67.8 | 176 | 3.24
153 | 2023-05-06 08:00 | 5.502 | 56.212 | 56.898 |  | 0.49235 |  | 112 | 55 |  | 28.4 |  | 60.9 | 117 | 3.24
154 | 2023-05-06 09:00 | 7.074 | 54.708 | 86.9166 |  | 0.40075 |  | 115 | 56 |  | 29.8 |  | 56 | 178 | 4.68
155 | 2023-05-06 10:00 | 7.86 | 52.828 | 126.3528 |  | 0.33205 |  | 117 | 56 |  | 31.1 |  | 52.6 | 316 | 4.68
156 | 2023-05-06 11:00 | 5.764 | 32.524 | 159.903 |  | 0.2519 |  | 115 | 52 |  | 31 |  | 54.7 | 333 | 11.52
157 | 2023-05-06 12:00 | 4.716 | 17.86 | 188.9406 |  | 0.19465 |  | 116 | 54 |  | 30.7 |  | 55.8 | 343 | 12.96
158 | 2023-05-06 13:00 | 3.93 | 16.544 | 207.972 |  | 0.19465 |  | 122 | 55 |  | 30.1 |  | 58.2 | 347 | 14.04
159 | 2023-05-06 14:00 | 3.406 | 15.792 | 223.2756 |  | 0.19465 |  | 133 | 55 |  | 29.8 |  | 60.5 | 342 | 13.32
160 | 2023-05-06 15:00 | 3.144 | 14.664 | 249.3702 |  | 0.17175 |  | 121 | 55 |  | 29.7 |  | 62 | 345 | 12.24
161 | 2023-05-06 16:00 | 2.62 | 11.844 | 238.5792 |  | 0.17175 |  | 119 | 62 |  | 29.4 |  | 65.4 | 334 | 11.88
162 | 2023-05-06 17:00 | 2.096 | 12.596 | 209.5416 |  | 0.1832 |  | 107 | 47 |  | 29 |  | 67.7 | 340 | 9.72
163 | 2023-05-06 18:00 | 1.572 | 15.04 | 147.7386 |  | 0.229 |  | 104 | 51 |  | 28.4 |  | 71.3 | 339 | 7.92
164 | 2023-05-06 19:00 | 1.31 | 16.168 | 117.3276 |  | 0.2519 |  | 98 | 57 |  | 28 |  | 74.6 | 331 | 6.48
165 | 2023-05-06 20:00 | 1.31 | 18.424 | 106.1442 |  | 0.24045 |  | 93 | 53 |  | 27.8 |  | 76.4 | 323 | 6.12
166 | 2023-05-06 21:00 | 1.572 | 19.364 | 101.6316 |  | 0.24045 |  | 93 | 51 |  | 27.6 |  | 77.7 | 324 | 5.4
167 | 2023-05-06 22:00 | 1.572 | 34.968 | 77.6952 |  | 0.49235 |  | 92 | 47 |  | 27.6 |  | 77.7 | 334 | 3.24
168 | 2023-05-06 23:00 | 1.31 | 40.608 | 72.594 |  | 0.5038 |  | 99 | 40 |  | 27.4 |  | 77.9 | 338 | 3.96
169 | 2023-05-07 | 1.572 | 50.008 | 58.0752 |  | 0.62975 |  | 95 | 42 |  | 27.2 |  | 78.5 | 337 | 3.24
170 | 2023-05-07 01:00 | 1.572 | 47.376 | 56.1132 |  | 0.62975 |  | 102 | 46 |  | 26.9 |  | 79 | 325 | 2.88
171 | 2023-05-07 02:00 | 1.31 | 43.992 | 58.6638 |  | 0.5267 |  | 99 | 47 |  | 26.8 |  | 79.7 | 331 | 3.24
172 | 2023-05-07 03:00 | 1.572 | 25.756 | 80.442 |  | 0.28625 |  | 106 | 53 |  | 26.7 |  | 81.8 | 329 | 4.32
173 | 2023-05-07 04:00 | 1.572 | 14.664 | 104.7708 |  | 0.229 |  | 105 | 52 |  | 26.2 |  | 83.3 | 329 | 4.68
174 | 2023-05-07 05:00 | 1.572 | 9.4 | 109.2834 |  | 0.19465 |  | 109 | 55 |  | 25.9 |  | 83.6 | 326 | 6.12
175 | 2023-05-07 06:00 | 1.31 | 12.596 | 111.6378 |  | 0.1832 |  | 106 | 50 |  | 25.9 |  | 82.9 | 339 | 4.68
176 | 2023-05-07 07:00 | 1.31 | 12.972 | 116.9352 |  | 0.1603 |  | 103 | 43 |  | 26.3 |  | 79.1 | 326 | 4.68
177 | 2023-05-07 08:00 | 1.572 | 28.2 | 93.9798 |  | 0.17175 |  | 104 | 47 |  | 28.2 |  | 69.8 | 334 | 3.6
178 | 2023-05-07 09:00 | 2.096 | 47.752 | 81.0306 |  | 0.28625 |  | 110 | 49 |  | 30.4 |  | 60.2 | 349 | 3.6
179 | 2023-05-07 10:00 | 2.62 | 47.376 | 103.005 |  | 0.28625 |  | 116 | 51 |  | 31.9 |  | 54.4 | 327 | 6.84
180 | 2023-05-07 11:00 | 1.834 | 16.92 | 158.5296 |  | 0.1603 |  | 114 | 56 |  | 30.7 |  | 60.8 | 329 | 13.32
181 | 2023-05-07 12:00 | 1.834 | 12.596 | 167.9472 |  | 0.1603 |  | 106 | 54 |  | 31 |  | 60.3 | 341 | 12.6
182 | 2023-05-07 13:00 | 1.834 | 10.528 | 195.219 |  | 0.14885 |  | 106 | 54 |  | 31.3 |  | 58.9 | 331 | 12.24
183 | 2023-05-07 14:00 | 2.358 | 12.972 | 213.0732 |  | 0.1832 |  | 110 | 59 |  | 31.2 |  | 58.7 | 341 | 12.96
184 | 2023-05-07 15:00 | 2.62 | 12.596 | 229.7502 |  | 0.2061 |  | 117 | 62 |  | 31 |  | 56.6 | 342 | 12.96
185 | 2023-05-07 16:00 | 3.144 | 14.288 | 182.6622 |  | 0.19465 |  | 113 | 60 |  | 31.2 |  | 49.2 | 350 | 11.52
186 | 2023-05-07 17:00 | 2.358 | 17.296 | 212.0922 |  | 0.26335 |  | 102 | 58 |  | 30.6 |  | 57.6 | 342 | 9.72
187 | 2023-05-07 18:00 | 2.096 | 18.988 | 176.1876 |  | 0.26335 |  | 110 | 60 |  | 29.4 |  | 61.7 | 339 | 7.2
188 | 2023-05-07 19:00 | 2.358 | 14.476 | 167.5548 |  | 0.2977 |  | 100 | 57 |  | 28.6 |  | 60.7 | 342 | 6.84
189 | 2023-05-07 20:00 | 2.62 | 24.628 | 143.0298 |  | 0.30915 |  | 97 | 52 |  | 28 |  | 59.1 | 335 | 6.48
190 | 2023-05-07 21:00 | 2.882 | 67.492 | 72.2016 |  | 0.5267 |  | 88 | 48 |  | 27.8 |  | 59.6 | 18 | 2.88
191 | 2023-05-07 22:00 | 3.406 | 89.488 | 45.126 |  | 0.8473 |  | 109 | 53 |  | 27.5 |  | 57.1 | 68 | 4.32
192 | 2023-05-07 23:00 | 3.144 | 93.436 | 30.6072 |  | 0.916 |  | 135 | 61 |  | 27.1 |  | 57.7 | 51 | 3.6
193 | 2023-05-08 | 3.406 | 91.932 | 29.6262 |  | 0.88165 |  | 139 | 59 |  | 26.6 |  | 57.3 | 38 | 1.8
194 | 2023-05-08 01:00 | 3.406 | 84.6 | 31.7844 |  | 0.79005 |  | 126 | 57 |  | 25.8 |  | 58.1 | 7 | 0.72
195 | 2023-05-08 02:00 | 4.454 | 100.768 | 8.4366 |  | 0.85875 |  | 118 | 55 |  | 25.7 |  | 56.3 | 265 | 1.08
196 | 2023-05-08 03:00 | 4.192 | 99.076 | 6.6708 |  | 0.9618 |  | 107 | 52 |  | 25.4 |  | 58.2 | 99 | 1.8
197 | 2023-05-08 04:00 | 2.882 | 90.804 | 27.468 |  | 0.67555 |  | 120 | 55 |  | 25.1 |  | 59.8 | 112 | 1.44
198 | 2023-05-08 05:00 | 3.668 | 111.108 | 3.5316 |  | 0.92745 |  | 124 | 59 |  | 24.7 |  | 59.6 | 118 | 2.16
199 | 2023-05-08 06:00 | 5.502 | 109.416 | 6.6708 |  | 1.1564 |  | 154 | 67 |  | 25.8 |  | 55.3 | 79 | 1.8
200 | 2023-05-08 07:00 | 8.384 | 116.936 | 13.1454 |  | 1.5 |  | 169 | 71 |  | 28.8 |  | 41.9 | 64 | 2.52
201 | 2023-05-08 08:00 | 9.17 | 124.08 | 24.1326 |  | 1.2824 |  | 140 | 61 |  | 32.5 |  | 24.9 | 146 | 2.16
202 | 2023-05-08 09:00 | 4.978 | 94.188 | 61.2144 |  | 0.51525 |  | 96 | 44 |  | 35.9 |  | 10.2 | 83 | 2.88
203 | 2023-05-08 10:00 | 4.192 | 86.668 | 60.822 |  | 0.3435 |  | 70 | 23 |  | 38.6 |  |  | 330 | 1.44
204 | 2023-05-08 11:00 | 6.026 | 105.092 | 117.3276 |  | 0.81295 |  | 95 | 23 |  | 36 |  | 23.5 | 331 | 11.16
205 | 2023-05-08 12:00 | 4.978 | 47.94 | 215.0352 |  | 0.62975 |  | 118 | 48 |  | 33.7 |  | 35.2 | 343 | 13.68
206 | 2023-05-08 13:00 | 3.93 | 38.54 | 266.2434 |  | 0.6412 |  | 106 | 56 |  | 32.8 |  | 45.7 | 335 | 13.68
207 | 2023-05-08 14:00 | 4.192 | 56.024 | 209.3454 |  | 0.67555 |  | 142 | 69 |  | 32.4 |  | 47.8 | 348 | 12.96
208 | 2023-05-08 15:00 | 5.764 | 41.924 | 178.3458 |  | 0.3435 |  | 107 | 69 |  | 32.9 |  | 37.9 | 339 | 12.6
209 | 2023-05-08 16:00 | 3.406 | 26.696 | 186.5862 |  | 0.229 |  | 90 | 45 |  | 31.7 |  | 44.7 | 342 | 14.4
210 | 2023-05-08 17:00 | 3.144 | 20.868 | 163.2384 |  | 0.229 |  | 91 | 44 |  | 31 |  | 43.9 | 332 | 12.6
211 | 2023-05-08 18:00 | 2.62 | 21.62 | 133.0236 |  | 0.35495 |  | 73 | 42 |  | 30.4 |  | 47.7 | 330 | 8.64
212 | 2023-05-08 19:00 | 2.358 | 34.968 | 103.005 |  | 0.49235 |  | 72 | 39 |  | 29.8 |  | 53 | 329 | 4.68
213 | 2023-05-08 20:00 | 2.62 | 78.02 | 44.3412 |  | 0.7328 |  | 82 | 46 |  | 29.6 |  | 51.8 | 339 | 0.72
214 | 2023-05-08 21:00 | 6.812 | 104.34 | 1.5696 |  | 1.6717 |  | 90 | 52 |  | 30 |  | 43.5 | 73 | 3.24
215 | 2023-05-08 22:00 | 5.502 | 95.88 | 1.7658 |  | 1.4083 |  | 139 | 68 |  | 29.9 |  | 43.6 | 73 | 3.96
216 | 2023-05-08 23:00 | 5.502 | 100.392 | 1.3734 |  | 0.8473 |  | 140 | 71 |  | 29.1 |  | 47.3 | 59 | 3.96
217 | 2023-05-09 | 11.528 | 99.64 | 3.3354 |  | 0.6641 |  | 128 | 59 |  | 28.8 |  | 42.4 | 55 | 2.88
218 | 2023-05-09 01:00 | 7.86 | 100.58 | 1.3734 |  | 0.79005 |  | 113 | 55 |  | 28.3 |  | 41.6 | 66 | 1.44
219 | 2023-05-09 02:00 | 7.86 | 98.512 | 1.3734 |  | 0.8015 |  | 106 | 50 |  | 28.1 |  | 39.3 | 153 | 0.36
220 | 2023-05-09 03:00 | 6.55 | 96.256 | 1.5696 |  | 0.7786 |  | 103 | 50 |  | 27.5 |  | 38.7 | 13 | 0.36
221 | 2023-05-09 04:00 | 4.716 | 90.616 | 1.5696 |  | 0.83585 |  | 116 | 54 |  | 27.4 |  | 38.2 | 203 | 1.44
222 | 2023-05-09 05:00 | 8.384 | 87.232 | 1.962 |  | 1.1221 |  | 116 | 55 |  | 27.5 |  | 35.2 | 220 | 3.24
223 | 2023-05-09 06:00 | 11.79 | 87.608 | 3.924 |  | 1.1908 |  | 101 | 53 |  | 28.5 |  | 32.7 | 223 | 3.6
224 | 2023-05-09 07:00 | 9.17 | 93.624 | 13.5378 |  | 0.8015 |  | 112 | 49 |  | 30.5 |  | 24.7 | 189 | 5.04
225 | 2023-05-09 08:00 | 8.384 | 103.964 | 41.7906 |  | 0.458 |  | 93 | 39 |  | 33.1 |  | 15.7 | 209 | 9
226 | 2023-05-09 09:00 | 4.978 | 84.224 | 51.7968 |  | 0.3435 |  | 95 | 34 |  | 35.2 |  | 13.6 | 212 | 10.44
227 | 2023-05-09 10:00 | 3.93 | 71.816 | 57.879 |  | 0.2977 |  | 123 | 36 |  | 38.1 |  | 11.5 | 210 | 7.92
228 | 2023-05-09 11:00 | 3.668 | 70.688 | 61.4106 |  | 0.40075 |  | 141 | 36 |  | 39.6 |  | 13 | 308 | 5.04
229 | 2023-05-09 12:00 | 4.716 | 71.628 | 108.891 |  | 0.62975 |  | 145 | 40 |  | 37.2 |  | 26.4 | 333 | 11.88
230 | 2023-05-09 13:00 | 6.55 | 59.596 | 152.4474 |  | 0.5725 |  | 123 | 45 |  | 35.7 |  | 31.4 | 328 | 12.96
231 | 2023-05-09 14:00 | 9.694 | 67.116 | 158.5296 |  | 0.53815 |  | 117 | 44 |  | 36.4 |  | 24.8 | 329 | 12.6
232 | 2023-05-09 15:00 | 8.908 | 41.172 | 175.2066 |  | 0.4122 |  | 115 | 45 |  | 36.2 |  | 21.7 | 329 | 13.32
233 | 2023-05-09 16:00 | 6.55 | 38.164 | 207.972 |  | 0.3664 |  | 102 | 44 |  | 35.3 |  | 22.1 | 332 | 12.24
234 | 2023-05-09 17:00 | 6.288 | 34.78 | 175.599 |  | 0.3435 |  | 90 | 42 |  | 35.1 |  | 19.7 | 338 | 11.16
235 | 2023-05-09 18:00 | 7.598 | 29.14 | 148.9158 |  | 0.229 |  | 84 | 37 |  | 35.3 |  | 14.4 | 337 | 11.16
236 | 2023-05-09 19:00 | 7.336 | 84.224 | 70.8282 |  | 0.687 |  | 75 | 35 |  | 34.5 |  | 17.3 | 61 | 6.84
237 | 2023-05-09 20:00 | 8.908 | 100.956 | 16.677 |  | 0.83585 |  | 137 | 44 |  | 34.5 |  | 15.2 | 86 | 5.4
238 | 2023-05-09 21:00 | 11.79 | 103.964 | 3.924 |  | 0.8015 |  | 134 | 46 |  | 34.5 |  | 14.4 | 118 | 4.68
239 | 2023-05-09 22:00 | 8.384 | 96.444 | 1.962 |  | 1.0076 |  | 132 | 46 |  | 33.9 |  | 15.1 | 124 | 2.52
240 | 2023-05-09 23:00 | 5.24 | 97.008 | 1.1772 |  | 1.271 |  | 109 | 42 |  | 32.9 |  | 16.3 | 116 | 1.08
241 | 2023-05-10 | 4.192 | 95.128 | 1.1772 |  | 1.1908 |  | 100 | 39 |  | 32 |  | 17 | 189 | 1.08
242 | 2023-05-10 01:00 | 3.406 | 87.796 | 1.3734 |  | 0.92745 |  | 98 | 42 |  | 31.1 |  | 17.4 | 348 | 0.72
243 | 2023-05-10 02:00 | 3.93 | 79.524 | 1.5696 |  | 0.69845 |  | 92 | 41 |  | 30.5 |  | 17.9 | 69 | 1.08
244 | 2023-05-10 03:00 | 3.93 | 72.004 | 3.1392 |  | 0.37785 |  | 81 | 32 |  | 30.2 |  | 17.8 | 70 | 1.8
245 | 2023-05-10 04:00 | 3.406 | 68.056 | 4.7088 |  | 0.3893 |  | 74 | 30 |  | 29.9 |  | 18.4 | 41 | 1.44
246 | 2023-05-10 05:00 | 8.122 | 100.956 | 2.1582 |  | 0.8015 |  | 75 | 31 |  | 29.7 |  | 19.2 | 211 | 0.72
247 | 2023-05-10 06:00 | 16.244 | 114.304 | 4.5126 |  | 1.042 |  | 104 | 37 |  | 31.4 |  | 17 | 206 | 3.6
248 | 2023-05-10 07:00 | 15.982 | 116.936 | 10.791 |  | 0.8931 |  | 122 | 46 |  | 33.8 |  | 14.8 | 201 | 6.48
249 | 2023-05-10 08:00 | 11.528 | 111.108 | 14.5188 |  | 0.8702 |  | 147 | 43 |  | 36.4 |  | 17.8 | 321 | 4.32
250 | 2023-05-10 09:00 | 3.668 | 72.568 | 36.6894 |  | 0.58395 |  | 148 | 43 |  | 34.3 |  | 35 | 336 | 9.36
251 | 2023-05-10 10:00 | 7.074 | 68.432 | 64.5498 |  | 0.49235 |  | 124 | 44 |  | 34.7 |  | 32.2 | 338 | 10.08
252 | 2023-05-10 11:00 | 11.528 | 55.648 | 95.3532 |  | 0.40075 |  | 110 | 41 |  | 34.8 |  | 28.6 | 332 | 11.88
253 | 2023-05-10 12:00 | 8.384 | 31.772 | 137.1438 |  | 0.28625 |  | 111 | 41 |  | 34.8 |  | 27 | 333 | 14.04
254 | 2023-05-10 13:00 | 5.24 | 25.568 | 166.3776 |  | 0.2748 |  | 120 | 41 |  | 34.8 |  | 25.1 | 344 | 13.32
255 | 2023-05-10 14:00 | 5.502 | 35.532 | 179.9154 |  | 0.35495 |  | 105 | 35 |  | 35.3 |  | 23 | 348 | 12.96
256 | 2023-05-10 15:00 | 4.454 | 20.304 | 216.6048 |  | 0.229 |  | 98 | 37 |  | 35.6 |  | 19.3 | 343 | 11.52
257 | 2023-05-10 16:00 | 4.192 | 23.5 | 206.7948 |  | 0.2061 |  | 95 | 37 |  | 35.6 |  | 17.4 | 337 | 10.44
258 | 2023-05-10 17:00 | 3.406 | 21.996 | 197.181 |  | 0.1832 |  | 88 | 34 |  | 35.1 |  | 18.5 | 328 | 9.72
259 | 2023-05-10 18:00 | 3.144 | 25.568 | 187.1748 |  | 0.28625 |  | 88 | 34 |  | 33.8 |  | 21.7 | 334 | 9.36
260 | 2023-05-10 19:00 | 3.93 | 36.472 | 151.4664 |  | 0.3893 |  | 87 | 32 |  | 32.9 |  | 24.3 | 358 | 5.04
261 | 2023-05-10 20:00 | 7.074 | 108.1 | 36.297 |  | 0.7557 |  | 108 | 40 |  | 33 |  | 22.7 | 76 | 5.76
262 | 2023-05-10 21:00 | 7.598 | 130.848 | 1.7658 |  | 1.0763 |  | 157 | 56 |  | 32.8 |  | 21.1 | 81 | 2.16
263 | 2023-05-10 22:00 | 6.026 | 124.268 | 1.5696 |  | 1.2137 |  | 164 | 53 |  | 32.5 |  | 20.6 | 80 | 0.36
264 | 2023-05-10 23:00 | 5.24 | 112.988 | 1.3734 |  | 1.3167 |  | 158 | 51 |  | 31.9 |  | 20.6 | 256 | 0.72
265 | 2023-05-11 | 5.502 | 115.244 | 1.1772 |  | 1.4198 |  | 142 | 51 |  | 31.6 |  | 21 | 231 | 1.8
266 | 2023-05-11 01:00 | 5.24 | 124.832 | 1.1772 |  | 1.477 |  | 138 | 52 |  | 31.2 |  | 22.5 | 219 | 1.8
267 | 2023-05-11 02:00 | 6.812 | 125.02 | 1.1772 |  | 1.2366 |  | 140 | 53 |  | 31.1 |  | 22.7 | 214 | 3.96
268 | 2023-05-11 03:00 | 9.432 | 121.448 | 1.3734 |  | 1.0992 |  | 137 | 53 |  | 30.3 |  | 22.3 | 217 | 2.16
269 | 2023-05-11 04:00 | 10.218 | 117.312 | 1.5696 |  | 1.042 |  | 125 | 50 |  | 30 |  | 21 | 216 | 3.96
270 | 2023-05-11 05:00 | 7.86 | 117.876 | 1.7658 |  | 0.85875 |  | 117 | 51 |  | 29.8 |  | 19.6 | 212 | 5.4
271 | 2023-05-11 06:00 | 6.812 | 109.416 | 4.1202 |  | 0.8702 |  | 120 | 48 |  | 30.1 |  | 18.6 | 211 | 4.68
272 | 2023-05-11 07:00 | 16.506 | 102.836 | 9.0252 |  | 0.83585 |  | 125 | 49 |  | 32.3 |  | 15.4 | 198 | 6.84
273 | 2023-05-11 08:00 | 13.362 | 90.24 | 18.2466 |  | 0.60685 |  | 126 | 44 |  | 34.4 |  | 13.2 | 216 | 12.24
274 | 2023-05-11 09:00 | 8.122 | 63.356 | 28.2528 |  | 0.33205 |  | 144 | 41 |  | 36.6 |  | 13.4 | 213 | 8.28
275 | 2023-05-11 10:00 | 8.384 | 56.588 | 30.8034 |  | 0.30915 |  | 152 | 38 |  | 39.2 |  | 11.3 | 216 | 5.04
276 | 2023-05-11 11:00 | 6.812 | 75.2 | 24.9174 |  | 0.53815 |  | 147 | 43 |  | 37.9 |  | 18.9 | 334 | 11.88
277 | 2023-05-11 12:00 | 6.026 | 33.652 | 63.5688 |  | 0.37785 |  | 174 | 43 |  | 34.6 |  | 31.4 | 326 | 15.48
278 | 2023-05-11 13:00 | 3.406 | 24.252 | 123.9984 |  | 0.3664 |  | 166 | 44 |  | 33.5 |  | 42.1 | 324 | 19.08
279 | 2023-05-11 14:00 | 3.668 | 17.484 | 173.8332 |  | 0.24045 |  | 163 | 51 |  | 33.6 |  | 35.9 | 323 | 16.92
280 | 2023-05-11 15:00 | 12.314 | 21.056 | 193.6494 |  | 0.19465 |  | 134 | 46 |  | 34.5 |  | 29.1 | 325 | 16.2
281 | 2023-05-11 16:00 | 26.724 | 23.124 | 178.3458 |  | 0.1603 |  | 120 | 44 |  | 34.2 |  | 27.5 | 324 | 16.92
282 | 2023-05-11 17:00 | 19.912 | 24.816 | 153.2322 |  | 0.17175 |  | 125 | 56 |  | 33.8 |  | 30.3 | 325 | 12.96
283 | 2023-05-11 18:00 | 19.65 | 27.26 | 137.1438 |  | 0.24045 |  | 110 | 56 |  | 33.3 |  | 30.2 | 329 | 9.36
284 | 2023-05-11 19:00 | 13.362 | 31.584 | 122.2326 |  | 0.26335 |  | 103 | 53 |  | 33.1 |  | 26.9 | 331 | 4.68
285 | 2023-05-11 20:00 | 4.978 | 38.916 | 102.6126 |  | 0.28625 |  | 95 | 45 |  | 32.8 |  | 26.6 | 331 | 3.96
286 | 2023-05-11 21:00 | 3.668 | 66.928 | 54.936 |  | 0.3435 |  | 91 | 39 |  | 32.4 |  | 26 | 1 | 1.44
287 | 2023-05-11 22:00 | 3.406 | 86.668 | 23.3478 |  | 0.60685 |  | 88 | 39 |  | 31.9 |  | 25.5 | 251 | 0.72
288 | 2023-05-11 23:00 | 3.93 | 122.388 | 2.3544 |  | 0.90455 |  | 92 | 42 |  | 32.3 |  | 24.2 | 203 | 5.4
289 | 2023-05-12 | 16.768 | 129.532 | 1.7658 |  | 0.7557 |  | 121 | 52 |  | 32 |  | 24.9 | 205 | 6.48
290 | 2023-05-12 01:00 | 18.602 | 126.148 | 1.3734 |  | 0.916 |  | 134 | 63 |  | 31.4 |  | 26.9 | 213 | 3.6
291 | 2023-05-12 02:00 | 17.292 | 118.44 | 1.1772 |  | 0.9847 |  | 133 | 67 |  | 30.7 |  | 28.3 | 211 | 5.76
292 | 2023-05-12 03:00 | 24.366 | 123.516 | 1.1772 |  | 0.9618 |  | 146 | 71 |  | 30.2 |  | 28.6 | 216 | 3.96
293 | 2023-05-12 04:00 | 22.27 | 114.68 | 1.3734 |  | 0.76715 |  | 140 | 67 |  | 29.8 |  | 27.8 | 207 | 4.68
294 | 2023-05-12 05:00 | 11.266 | 114.492 | 1.7658 |  | 0.7557 |  | 131 | 67 |  | 29.3 |  | 26.8 | 209 | 5.76
295 | 2023-05-12 06:00 | 7.074 | 105.28 | 6.4746 |  | 0.67555 |  | 129 | 63 |  | 29.7 |  | 25.4 | 208 | 5.04
296 | 2023-05-12 07:00 | 19.126 | 101.144 | 15.3036 |  | 0.6412 |  | 135 | 59 |  | 31.5 |  | 22.1 | 211 | 7.2
297 | 2023-05-12 08:00 | 19.65 | 91.556 | 34.9236 |  | 0.51525 |  | 142 | 57 |  | 33.6 |  | 19.9 | 210 | 8.28
298 | 2023-05-12 09:00 | 22.27 | 92.496 | 37.4742 |  | 0.49235 |  | 122 | 50 |  | 35.5 |  | 19.6 | 204 | 4.32
299 | 2023-05-12 10:00 | 29.344 | 76.516 | 70.4358 |  | 0.46945 |  | 137 | 52 |  | 37.2 |  | 20.1 | 339 | 5.76
300 | 2023-05-12 11:00 | 23.58 | 75.388 | 80.6382 |  | 0.49235 |  | 136 | 53 |  | 37.1 |  | 23.5 | 335 | 9.36
301 | 2023-05-12 12:00 | 12.314 | 56.776 | 119.0934 |  | 0.51525 |  | 142 | 57 |  | 37.3 |  | 26.5 | 332 | 10.8
302 | 2023-05-12 13:00 | 5.764 | 41.548 | 137.7324 |  | 0.3893 |  | 134 | 57 |  | 36.9 |  | 31.5 | 334 | 10.8
303 | 2023-05-12 14:00 | 4.454 | 33.464 | 153.2322 |  | 0.3206 |  | 133 | 58 |  | 36.5 |  | 34.1 | 334 | 10.8
304 | 2023-05-12 15:00 | 9.17 | 31.772 | 161.6688 |  | 0.26335 |  | 125 | 61 |  | 35.8 |  | 36.3 | 332 | 11.16
305 | 2023-05-12 16:00 | 12.576 | 27.072 | 160.4916 |  | 0.26335 |  | 129 | 63 |  | 35.4 |  | 38.5 | 332 | 9.72
306 | 2023-05-12 17:00 | 13.362 | 45.872 | 143.226 |  | 0.33205 |  | 128 | 68 |  | 34.7 |  | 42.8 | 332 | 8.28
307 | 2023-05-12 18:00 | 8.384 | 38.916 | 150.8778 |  | 0.2748 |  | 132 | 73 |  | 32.9 |  | 52.2 | 331 | 10.08
308 | 2023-05-12 19:00 | 3.668 | 38.54 | 136.1628 |  | 0.33205 |  | 120 | 70 |  | 31.9 |  | 55.8 | 333 | 6.84
309 | 2023-05-12 20:00 | 7.86 | 58.844 | 107.1252 |  | 0.4351 |  | 119 | 58 |  | 32.4 |  | 49.2 | 328 | 6.84
310 | 2023-05-12 21:00 | 4.454 | 53.58 | 92.0178 |  | 0.4351 |  | 125 | 59 |  | 32.4 |  | 47.5 | 338 | 5.76
311 | 2023-05-12 22:00 | 3.668 | 68.62 | 61.6068 |  | 0.5496 |  | 109 | 50 |  | 32.4 |  | 45.2 | 341 | 2.88
312 | 2023-05-12 23:00 | 3.668 | 72.38 | 46.6956 |  | 0.60685 |  | 103 | 51 |  | 32 |  | 42.3 | 161 | 1.08
313 | 2023-05-13 | 4.454 | 120.32 | 3.1392 |  | 0.83585 |  | 103 | 55 |  | 32.1 |  | 45.9 | 203 | 7.92
314 | 2023-05-13 01:00 | 4.716 | 108.664 | 2.943 |  | 0.7557 |  | 122 | 55 |  | 30.9 |  | 49.1 | 217 | 10.08
315 | 2023-05-13 02:00 | 3.668 | 94 | 3.924 |  | 0.5267 |  | 134 | 58 |  | 29.8 |  | 55.2 | 218 | 9.36
316 | 2023-05-13 03:00 | 6.812 | 103.212 | 3.3354 |  | 0.4351 |  | 131 | 62 |  | 29.5 |  | 53.8 | 219 | 9
317 | 2023-05-13 04:00 | 8.646 | 91.744 | 11.1834 |  | 0.3664 |  | 130 | 61 |  | 29.1 |  | 51.5 | 204 | 5.4
318 | 2023-05-13 05:00 | 7.336 | 91.744 | 15.8922 |  | 0.3893 |  | 122 | 60 |  | 28.6 |  | 51.6 | 198 | 5.76
319 | 2023-05-13 06:00 | 7.074 | 75.012 | 41.202 |  | 0.3893 |  | 114 | 58 |  | 28.7 |  | 49.7 | 197 | 6.48
320 | 2023-05-13 07:00 | 8.122 | 66.176 | 51.4044 |  | 0.3664 |  | 118 | 60 |  | 30 |  | 44.1 | 199 | 8.64
321 | 2023-05-13 08:00 | 10.742 | 73.32 | 47.6766 |  | 0.40075 |  | 129 | 61 |  | 31.8 |  | 39.7 | 206 | 10.08
322 | 2023-05-13 09:00 | 11.79 | 74.636 | 50.8158 |  | 0.4351 |  | 136 | 58 |  | 33.9 |  | 36.5 | 207 | 8.64
323 | 2023-05-13 10:00 | 12.576 | 75.576 | 54.3474 |  | 0.44655 |  | 144 | 56 |  | 36.5 |  | 31.5 | 202 | 4.68
324 | 2023-05-13 11:00 | 6.812 | 45.308 | 90.0558 |  | 0.3664 |  | 136 | 50 |  | 37.5 |  | 30 | 339 | 3.96
325 | 2023-05-13 12:00 | 6.026 | 30.08 | 117.9162 |  | 0.2977 |  | 124 | 45 |  | 36.4 |  | 36.2 | 338 | 10.08
326 | 2023-05-13 13:00 | 7.598 | 22.748 | 140.4792 |  | 0.2061 |  | 113 | 51 |  | 36.1 |  | 36 | 334 | 9
327 | 2023-05-13 14:00 | 6.812 | 23.688 | 148.9158 |  | 0.24045 |  | 110 | 50 |  | 36.5 |  | 35.8 | 338 | 6.12
328 | 2023-05-13 15:00 | 4.192 | 25.38 | 156.3714 |  | 0.21755 |  | 109 | 49 |  | 35.6 |  | 39.3 | 341 | 8.28
329 | 2023-05-13 16:00 | 4.978 | 26.508 | 159.1182 |  | 0.21755 |  | 111 | 47 |  | 34.8 |  | 42.4 | 340 | 8.28
330 | 2023-05-13 17:00 | 4.978 | 36.848 | 149.3082 |  | 0.26335 |  | 104 | 46 |  | 34.5 |  | 42 | 352 | 6.48
331 | 2023-05-13 18:00 | 3.93 | 42.864 | 130.473 |  | 0.2977 |  | 99 | 46 |  | 33.7 |  | 44.6 | 258 | 0.36
332 | 2023-05-13 19:00 | 4.454 | 52.452 | 112.6188 |  | 0.4351 |  | 95 | 45 |  | 33 |  | 46.3 | 200 | 3.96
333 | 2023-05-13 20:00 | 3.668 | 57.152 | 108.3024 |  | 0.49235 |  | 100 | 47 |  | 32.3 |  | 48.9 | 203 | 6.48
334 | 2023-05-13 21:00 | 3.93 | 101.144 | 52.3854 |  | 0.69845 |  | 104 | 50 |  | 32.3 |  | 45.5 | 203 | 3.96
335 | 2023-05-13 22:00 | 4.192 | 126.524 | 5.2974 |  | 0.8931 |  | 107 | 51 |  | 32.1 |  | 46.7 | 200 | 6.48
336 | 2023-05-13 23:00 | 8.122 | 120.132 | 1.962 |  | 0.8931 |  | 118 | 51 |  | 31.6 |  | 47.6 | 207 | 7.2
337 | 2023-05-14 | 10.742 | 112.988 | 17.8542 |  | 0.7099 |  | 140 | 60 |  | 30.8 |  | 47.2 | 206 | 7.92
338 | 2023-05-14 01:00 | 8.122 | 91.18 | 36.8856 |  | 0.51525 |  | 120 | 61 |  | 30.4 |  | 42.3 | 214 | 8.28
339 | 2023-05-14 02:00 | 7.336 | 90.428 | 30.0186 |  | 0.42365 |  | 112 | 52 |  | 30.1 |  | 39.3 | 204 | 6.12
340 | 2023-05-14 03:00 | 11.004 | 103.776 | 14.3226 |  | 0.33205 |  | 105 | 56 |  | 30 |  | 35.2 | 217 | 9.72
341 | 2023-05-14 04:00 | 8.908 | 96.444 | 13.734 |  | 0.2748 |  | 101 | 56 |  | 29.7 |  | 33.1 | 205 | 6.48
342 | 2023-05-14 05:00 | 7.074 | 72.568 | 36.4932 |  | 0.28625 |  | 97 | 52 |  | 29.5 |  | 32 | 205 | 6.84
343 | 2023-05-14 06:00 | 7.336 | 65.424 | 40.0248 |  | 0.30915 |  | 92 | 49 |  | 29.9 |  | 29.1 | 211 | 9
344 | 2023-05-14 07:00 | 8.908 | 55.648 | 52.1892 |  | 0.2977 |  | 97 | 44 |  | 31.6 |  | 24.9 | 210 | 9.36
345 | 2023-05-14 08:00 | 13.362 | 64.296 | 47.2842 |  | 0.30915 |  | 105 | 44 |  | 33.5 |  | 21.7 | 214 | 12.6
346 | 2023-05-14 09:00 | 22.532 | 81.216 | 32.5692 |  | 0.42365 |  | 111 | 44 |  | 36.6 |  | 18.7 | 198 | 6.48
347 | 2023-05-14 10:00 | 35.108 | 49.82 | 54.936 |  | 0.24045 |  | 114 | 46 |  | 39.5 |  | 13.6 | 216 | 2.16
348 | 2023-05-14 11:00 | 35.894 | 30.456 | 77.6952 |  | 0.21755 |  | 108 | 45 |  | 39.2 |  | 14.7 | 340 | 3.96
349 | 2023-05-14 12:00 | 28.034 | 23.124 | 119.8782 |  | 0.26335 |  | 140 | 48 |  | 38.1 |  | 18.6 | 6 | 3.96
350 | 2023-05-14 13:00 | 11.004 | 22.936 | 144.207 |  | 0.2748 |  | 175 | 54 |  | 37.8 |  | 19.9 | 350 | 5.4
351 | 2023-05-14 14:00 | 5.24 | 21.244 | 152.055 |  | 0.229 |  | 142 | 50 |  | 38.3 |  | 17.7 | 345 | 8.28
352 | 2023-05-14 15:00 | 4.454 | 24.064 | 166.3776 |  | 0.24045 |  | 126 | 48 |  | 38.5 |  | 17.7 | 352 | 5.04
353 | 2023-05-14 16:00 | 8.384 | 28.388 | 179.7192 |  | 0.2748 |  | 124 | 52 |  | 38.2 |  | 18.5 | 354 | 4.68
354 | 2023-05-14 17:00 | 11.79 | 32.336 | 169.3206 |  | 0.30915 |  | 132 | 53 |  | 37.7 |  | 18.6 | 0 | 3.96
355 | 2023-05-14 18:00 | 9.956 | 36.472 | 151.074 |  | 0.2977 |  | 125 | 57 |  | 36.4 |  | 20.5 | 22 | 1.8
356 | 2023-05-14 19:00 | 7.336 | 36.848 | 131.6502 |  | 0.3435 |  | 121 | 55 |  | 35.3 |  | 22.9 | 171 | 2.52
357 | 2023-05-14 20:00 | 8.646 | 42.488 | 115.1694 |  | 0.37785 |  | 111 | 53 |  | 34.9 |  | 23.1 | 192 | 3.6
358 | 2023-05-14 21:00 | 7.598 | 35.344 | 113.4036 |  | 0.3893 |  | 107 | 55 |  | 33.2 |  | 37.6 | 193 | 3.6
359 | 2023-05-14 22:00 | 20.174 | 49.444 | 90.8406 |  | 0.3893 |  | 113 | 62 |  | 32.4 |  | 43.6 | 204 | 7.2
360 | 2023-05-14 23:00 | 15.72 | 45.308 | 91.4292 |  | 0.3664 |  | 105 | 62 |  | 32.2 |  | 44.6 | 207 | 8.28
361 | 2023-05-15 | 5.502 | 50.384 | 82.0116 |  | 0.37785 |  | 102 | 60 |  | 31.8 |  | 47.1 | 210 | 7.92
362 | 2023-05-15 01:00 | 3.668 | 80.84 | 42.5754 |  | 0.44655 |  | 108 | 60 |  | 31.3 |  | 48.7 | 214 | 9.72
363 | 2023-05-15 02:00 | 4.978 | 98.888 | 17.2656 |  | 0.4351 |  | 119 | 61 |  | 29.9 |  | 49.6 | 213 | 9.72
364 | 2023-05-15 03:00 | 4.978 | 97.948 | 16.0884 |  | 0.40075 |  | 114 | 64 |  | 29.1 |  | 55.5 | 219 | 10.44
365 | 2023-05-15 04:00 | 3.668 | 82.156 | 26.6832 |  | 0.33205 |  | 111 | 62 |  | 28.3 |  | 59.9 | 215 | 10.44
366 | 2023-05-15 05:00 | 3.406 | 66.928 | 36.1008 |  | 0.33205 |  | 112 | 62 |  | 27.7 |  | 63.5 | 217 | 11.88
367 | 2023-05-15 06:00 | 3.406 | 65.612 | 35.9046 |  | 0.3664 |  | 109 | 65 |  | 27.7 |  | 63.6 | 217 | 11.52
368 | 2023-05-15 07:00 | 3.668 | 70.124 | 34.1388 |  | 0.458 |  | 113 | 49 |  | 29 |  | 60.7 | 215 | 11.88
369 | 2023-05-15 08:00 | 7.074 | 77.832 | 33.5502 |  | 0.49235 |  | 123 | 66 |  | 31 |  | 53.6 | 208 | 11.16
370 | 2023-05-15 09:00 | 13.1 | 56.776 | 67.1004 |  | 0.2977 |  | 134 | 51 |  | 34.1 |  | 39 | 209 | 5.4
371 | 2023-05-15 10:00 | 16.506 | 32.712 | 96.3342 |  | 0.14885 |  | 116 | 38 |  | 34.7 |  | 35.3 | 217 | 2.88
372 | 2023-05-15 11:00 | 14.934 | 60.16 | 79.2648 |  | 0.229 |  | 112 | 44 |  | 35.1 |  | 32.6 | 313 | 1.8
373 | 2023-05-15 12:00 | 25.676 | 32.336 | 126.7452 |  | 0.2061 |  | 102 | 41 |  | 35.6 |  | 27.5 | 335 | 5.04
374 | 2023-05-15 13:00 | 20.436 | 37.976 | 120.4668 |  | 0.229 |  | 107 | 45 |  | 36 |  | 23.9 | 342 | 6.48
375 | 2023-05-15 14:00 | 9.956 | 42.488 | 107.7138 |  | 0.3206 |  | 105 | 45 |  | 36.4 |  | 24.5 | 319 | 3.6
376 | 2023-05-15 15:00 | 7.074 | 41.736 | 112.4226 |  | 0.2977 |  | 113 | 43 |  | 34.8 |  | 30.4 | 353 | 4.32
377 | 2023-05-15 16:00 | 4.716 | 32.336 | 112.4226 |  | 0.24045 |  | 141 | 44 |  | 34.3 |  | 32.9 | 238 | 2.16
378 | 2023-05-15 17:00 | 3.668 | 29.328 | 115.758 |  | 0.2977 |  | 102 | 41 |  | 33.4 |  | 33.5 | 323 | 0.72
379 | 2023-05-15 18:00 | [6 empty] | 90 | 38 |  | 32.1 |  | 36.5 | 243 | 0.72
380 | 2023-05-15 19:00 | 3.93 | 35.72 | 106.929 |  | 0.3206 |  | 81 | 44 |  | 31.3 |  | 38.6 | 202 | 5.76
381 | 2023-05-15 20:00 | 3.668 | 33.652 | 110.4606 |  | 0.3206 |  | 76 | 43 |  | 30.5 |  | 43.4 | 200 | 5.04
382 | 2023-05-15 21:00 | 3.406 | 32.336 | 115.3656 |  | 0.2977 |  | 76 | 37 |  | 29.9 |  | 46.3 | 201 | 6.12
383 | 2023-05-15 22:00 | 3.406 | 32.9 | 119.2896 |  | 0.28625 |  | 74 | 36 |  | 29.5 |  | 48.3 | 204 | 6.84
384 | 2023-05-15 23:00 | 3.406 | 37.224 | 113.5998 |  | 0.28625 |  | 68 | 35 |  | 29.1 |  | 49.1 | 205 | 6.48
385 | 2023-05-16 | 3.144 | 54.332 | 83.9736 |  | 0.33205 |  | 67 | 34 |  | 28.5 |  | 51.6 | 215 | 9.72
386 | 2023-05-16 01:00 | 3.668 | 72.004 | 44.7336 |  | 0.3435 |  | 80 | 36 |  | 27.2 |  | 55.6 | 215 | 11.52
387 | 2023-05-16 02:00 | 3.406 | 65.424 | 48.6576 |  | 0.2748 |  | 81 | 43 |  | 26.3 |  | 59 | 218 | 11.16
388 | 2023-05-16 03:00 | 3.406 | 55.648 | 65.5308 |  | 0.24045 |  | 82 | 38 |  | 25.8 |  | 62.2 | 218 | 14.76
389 | 2023-05-16 04:00 | 3.144 | 47.564 | 66.9042 |  | 0.2519 |  | 77 | 38 |  | 25.5 |  | 62.9 | 218 | 14.4
390 | 2023-05-16 05:00 | 3.668 | 65.988 | 42.3792 |  | 0.2977 |  | 78 | 42 |  | 25.4 |  | 62.1 | 213 | 10.8
391 | 2023-05-16 06:00 | 4.454 | 63.168 | 48.069 |  | 0.33205 |  | 87 | 44 |  | 25.5 |  | 61.3 | 215 | 11.88
392 | 2023-05-16 07:00 | 3.406 | 72.38 | 48.4614 |  | 0.4122 |  | 86 | 47 |  | 26.6 |  | 60 | 214 | 12.6
393 | 2023-05-16 08:00 | 4.454 | 66.552 | 58.2714 |  | 0.42365 |  | 98 | 44 |  | 28.4 |  | 55.7 | 212 | 11.16
394 | 2023-05-16 09:00 | 7.598 | 48.128 | 101.6316 |  | 0.26335 |  | 102 | 45 |  | 31.5 |  | 43.6 | 206 | 6.84
395 | 2023-05-16 10:00 | 4.978 | 31.396 | 121.644 |  | 0.19465 |  | 89 | 48 |  | 33.2 |  | 35.4 | 213 | 5.04
396 | 2023-05-16 11:00 | 4.716 | 76.14 | 80.8344 |  | 0.3206 |  | 79 | 40 |  | 35.4 |  | 27.2 | 215 | 2.52
397 | 2023-05-16 12:00 | 5.24 | 34.968 | 127.7262 |  | 0.19465 |  | 79 | 38 |  | 35.3 |  | 26.5 | 220 | 3.96
398 | 2023-05-16 13:00 | 11.79 | 56.588 | 96.3342 |  | 0.28625 |  | 88 | 40 |  | 35.3 |  | 29.5 | 312 | 1.8
399 | 2023-05-16 14:00 | 6.026 | 51.324 | 114.9732 |  | 0.33205 |  | 97 | 43 |  | 34.8 |  | 32 | 332 | 6.48
400 | 2023-05-16 15:00 | 6.55 | 36.472 | 124.1946 |  | 0.28625 |  | 98 | 43 |  | 34.7 |  | 31.5 | 340 | 5.76
401 | 2023-05-16 16:00 | 8.646 | 33.652 | 128.9034 |  | 0.2519 |  | 89 | 40 |  | 34.9 |  | 28.7 | 342 | 2.88
402 | 2023-05-16 17:00 | 12.838 | 41.736 | 120.0744 |  | 0.2748 |  | 78 | 37 |  | 34.4 |  | 30.4 | 203 | 6.48
403 | 2023-05-16 18:00 | 8.908 | 46.812 | 106.7328 |  | 0.37785 |  | 81 | 40 |  | 32.9 |  | 34.6 | 205 | 6.84
404 | 2023-05-16 19:00 | 8.908 | 46.812 | 105.3594 |  | 0.40075 |  | 81 | 38 |  | 32.3 |  | 36.5 | 204 | 6.48
405 | 2023-05-16 20:00 | 4.454 | 43.992 | 102.8088 |  | 0.40075 |  | 80 | 39 |  | 31.7 |  | 42.2 | 201 | 5.04
406 | 2023-05-16 21:00 | 4.192 | 40.608 | 108.6948 |  | 0.3664 |  | 74 | 40 |  | 31.4 |  | 43.5 | 165 | 1.44
407 | 2023-05-16 22:00 | 3.668 | 34.404 | 116.3466 |  | 0.33205 |  | 85 | 37 |  | 30.7 |  | 50.2 | 9 | 4.32
408 | 2023-05-16 23:00 | 5.24 | 29.704 | 106.7328 |  | 0.3206 |  | 82 | 43 |  | 30.7 |  | 45.7 | 357 | 1.8
409 | 2023-05-17 | 3.93 | 27.072 | 101.2392 |  | 0.26335 |  | 75 | 39 |  | 31 |  | 45.6 | 344 | 3.96
410 | 2023-05-17 01:00 | 3.406 | 21.244 | 99.8658 |  | 0.2061 |  | 71 | 37 |  | 30.6 |  | 46.7 | 267 | 1.08
411 | 2023-05-17 02:00 | 3.406 | 36.284 | 80.2458 |  | 0.19465 |  | 68 | 33 |  | 30.5 |  | 49.1 | 210 | 6.48
412 | 2023-05-17 03:00 | 3.144 | 53.204 | 58.6638 |  | 0.19465 |  | 62 | 30 |  | 30.1 |  | 52.2 | 208 | 5.76
413 | 2023-05-17 04:00 | 4.192 | 72.568 | 38.8476 |  | 0.2519 |  | 69 | 30 |  | 29.7 |  | 53.5 | 202 | 5.04
414 | 2023-05-17 05:00 | 3.144 | 79.524 | 26.8794 |  | 0.4122 |  | 69 | 32 |  | 29.4 |  | 54.3 | 206 | 8.64
415 | 2023-05-17 06:00 | 3.144 | 80.276 | 15.4998 |  | 0.40075 |  | 77 | 34 |  | 28.1 |  | 57.9 | 205 | 10.08
416 | 2023-05-17 07:00 | 3.93 | 79.148 | 21.9744 |  | 0.5038 |  | 83 | 42 |  | 28.9 |  | 55.8 | 211 | 10.44
417 | 2023-05-17 08:00 | 5.24 | 69.936 | 46.3032 |  | 0.4122 |  | 89 | 42 |  | 31.8 |  | 45.7 | 206 | 6.12
418 | 2023-05-17 09:00 | 6.288 | 45.684 | 72.9864 |  | 0.229 |  | 83 | 36 |  | 34.9 |  | 32.5 | 328 | 2.16
419 | 2023-05-17 10:00 | 4.716 | 45.684 | 74.9484 |  | 0.21755 |  | 67 | 30 |  | 36.7 |  | 25.7 | 329 | 3.24
420 | 2023-05-17 11:00 | 14.672 | 48.316 | 76.9104 |  | 0.2748 |  | 66 | 28 |  | 38 |  | 21.3 | 345 | 5.76
421 | 2023-05-17 12:00 | 27.51 | 36.096 | 94.7646 |  | 0.21755 |  | 72 | 35 |  | 39.2 |  | 16.3 | 339 | 6.84
422 | 2023-05-17 13:00 | 36.68 | 49.632 | 96.3342 |  | 0.28625 |  | 68 | 35 |  | 39.4 |  | 17.3 | 350 | 5.04
423 | 2023-05-17 14:00 | 28.296 | 59.972 | 92.4102 |  | 0.30915 |  | 77 | 45 |  | 40 |  | 14.6 | 259 | 2.16
424 | 2023-05-17 15:00 | 9.432 | 51.512 | 82.9926 |  | 0.2977 |  | 79 | 41 |  | 40.8 |  | 10.8 | 342 | 4.32
425 | 2023-05-17 16:00 | 11.79 | 48.128 | 92.0178 |  | 0.24045 |  | 72 | 33 |  | 40.2 |  | 12 | 204 | 3.6
426 | 2023-05-17 17:00 | 25.414 | 45.496 | 109.0872 |  | 0.2519 |  | 76 | 38 |  | 38.6 |  | 13.8 | 203 | 7.2
427 | 2023-05-17 18:00 | 16.244 | 50.384 | 99.2772 |  | 0.3435 |  | 78 | 40 |  | 36.6 |  | 18.6 | 140 | 1.44
428 | 2023-05-17 19:00 | 5.764 | 58.092 | 75.537 |  | 0.37785 |  | 69 | 35 |  | 35.7 |  | 17.9 | 198 | 6.12
429 | 2023-05-17 20:00 | 3.144 | 66.176 | 58.6638 |  | 0.44655 |  | 59 | 25 |  | 35.3 |  | 19.7 | 198 | 5.76
430 | 2023-05-17 21:00 | 4.454 | 62.604 | 68.0814 |  | 0.42365 |  | 65 | 28 |  | 35.1 |  | 20.2 | 198 | 6.48
431 | 2023-05-17 22:00 | 3.144 | 50.572 | 83.385 |  | 0.3893 |  | 73 | 30 |  | 34.7 |  | 22.4 | 189 | 4.68
432 | 2023-05-17 23:00 | 3.93 | 43.992 | 94.3722 |  | 0.3664 |  | 69 | 31 |  | 34.6 |  | 22.5 | 182 | 3.24
433 | 2023-05-18 | 5.24 | 43.428 | 92.214 |  | 0.3206 |  | 77 | 31 |  | 34.2 |  | 24.7 | 200 | 5.4
434 | 2023-05-18 01:00 | 4.716 | 32.148 | 98.6886 |  | 0.2748 |  | 78 | 34 |  | 33.1 |  | 31.7 | 338 | 4.68
435 | 2023-05-18 02:00 | 3.668 | 19.176 | 99.8658 |  | 0.2519 |  | 81 | 37 |  | 31.5 |  | 42.4 | 271 | 0.36
436 | 2023-05-18 03:00 | 6.026 | 87.232 | 2.7468 |  | 0.46945 |  | 79 | 37 |  | 31.1 |  | 28.5 | 151 | 2.52
437 | 2023-05-18 04:00 | 3.93 | 78.584 | 2.1582 |  | 0.3664 |  | 99 | 46 |  | 30.3 |  | 27.6 | 136 | 1.8
438 | 2023-05-18 05:00 | 4.454 | 82.344 | 1.962 |  | 0.42365 |  | 90 | 34 |  | 29.3 |  | 27.6 | 85 | 1.8
439 | 2023-05-18 06:00 | 6.288 | 79.9 | 7.2594 |  | 0.5038 |  | 103 | 40 |  | 30.2 |  | 25.1 | 174 | 2.16
440 | 2023-05-18 07:00 | 14.934 | 91.368 | 10.9872 |  | 1.0076 |  | 105 | 46 |  | 33.1 |  | 22.5 | 135 | 3.6
441 | 2023-05-18 08:00 | 17.03 | 85.54 | 42.5754 |  | 0.53815 |  | 118 | 43 |  | 35 |  | 21.6 | 162 | 5.4
442 | 2023-05-18 09:00 | 17.03 | 78.208 | 51.4044 |  | 0.4351 |  | 108 | 41 |  | 37.6 |  | 17.2 | 146 | 3.24
443 | 2023-05-18 10:00 | 13.886 | 68.056 | 48.6576 |  | 0.3664 |  | 111 | 43 |  | 40.1 |  | 13.2 | 337 | 5.4
444 | 2023-05-18 11:00 | 15.72 | 86.48 | 60.6258 |  | 0.4809 |  | 114 | 44 |  | 39.2 |  | 16.6 | 335 | 9.72
445 | 2023-05-18 12:00 | 18.602 | 59.784 | 87.5052 |  | 0.37785 |  | 104 | 53 |  | 38.6 |  | 17.8 | 340 | 8.64
446 | 2023-05-18 13:00 | 7.86 | 43.24 | 122.4288 |  | 0.4351 |  | 95 | 30 |  | 36.5 |  | 31.6 | 342 | 10.8
447 | 2023-05-18 14:00 | 6.026 | 32.148 | 154.8018 |  | 0.3435 |  | 185 | 47 |  | 35.1 |  | 37.3 | 334 | 8.28
448 | 2023-05-18 15:00 | 8.646 | 28.2 | 139.6944 |  | 0.26335 |  | 126 | 51 |  | 35.5 |  | 33.3 | 332 | 10.8
449 | 2023-05-18 16:00 | 10.742 | 25.944 | 144.4032 |  | 0.19465 |  | 94 | 45 |  | 34.7 |  | 34.7 | 327 | 13.68
450 | 2023-05-18 17:00 | 5.764 | 21.996 | 163.0422 |  | 0.1603 |  | 95 | 47 |  | 33.2 |  | 39.2 | 328 | 12.6
451 | 2023-05-18 18:00 | 3.406 | 27.26 | 151.4664 |  | 0.2977 |  | 93 | 47 |  | 32.5 |  | 40.3 | 335 | 6.48
452 | 2023-05-18 19:00 | 11.004 | 97.76 | 49.6386 |  | 0.65265 |  | 97 | 50 |  | 33.2 |  | 33.9 | 70 | 5.04
453 | 2023-05-18 20:00 | 3.668 | 100.392 | 41.0058 |  | 0.83585 |  | 143 | 56 |  | 33 |  | 32.2 | 72 | 5.76
454 | 2023-05-18 21:00 | 3.406 | 130.284 | 1.5696 |  | 1.1106 |  | 168 | 62 |  | 32.9 |  | 33.3 | 68 | 3.96
455 | 2023-05-18 22:00 | 4.716 | 115.244 | 8.4366 |  | 0.8015 |  | 179 | 64 |  | 32.9 |  | 33.6 | 88 | 3.6
456 | 2023-05-18 23:00 | 8.646 | 98.512 | 27.2718 |  | 0.62975 |  | 165 | 59 |  | 32.7 |  | 32.7 | 111 | 2.88
457 | 2023-05-19 | 5.24 | 104.34 | 13.5378 |  | 0.60685 |  | 144 | 59 |  | 32.3 |  | 34 | 74 | 1.08
458 | 2023-05-19 01:00 | 7.86 | 87.796 | 32.1768 |  | 0.5725 |  | 150 | 62 |  | 32.1 |  | 33.2 | 193 | 2.16
459 | 2023-05-19 02:00 | 8.908 | 91.556 | 15.3036 |  | 0.58395 |  | 118 | 59 |  | 31.7 |  | 33.1 | 248 | 0.72
460 | 2023-05-19 03:00 | 6.55 | 97.384 | 1.3734 |  | 0.687 |  | 102 | 55 |  | 30.8 |  | 35 | 346 | 1.08
461 | 2023-05-19 04:00 | 15.196 | 105.844 | 1.5696 |  | 0.8015 |  | 107 | 58 |  | 31 |  | 33.4 | 280 | 1.08
462 | 2023-05-19 05:00 | 11.004 | 112.048 | 1.7658 |  | 1.0649 |  | 107 | 57 |  | 30.8 |  | 38.6 | 30 | 0.72
463 | 2023-05-19 06:00 | 10.742 | 124.832 | 3.7278 |  | 1.1221 |  | 121 | 64 |  | 31.9 |  | 35.2 | 211 | 6.12
464 | 2023-05-19 07:00 | 21.484 | 114.492 | 8.829 |  | 0.9389 |  | 136 | 64 |  | 31.9 |  | 35.3 | 215 | 11.16
465 | 2023-05-19 08:00 | 27.772 | 102.46 | 36.4932 |  | 0.5496 |  | 143 | 65 |  | 34 |  | 28.4 | 207 | 11.88
466 | 2023-05-19 09:00 | 24.104 | 70.876 | 78.0876 |  | 0.26335 |  | 132 | 58 |  | 36.9 |  | 18.6 | 207 | 10.8
467 | 2023-05-19 10:00 | 17.03 | 66.176 | 78.8724 |  | 0.1603 |  | 114 | 46 |  | 39.5 |  | 13.7 | 209 | 7.56
468 | 2023-05-19 11:00 | 12.838 | 84.412 | 53.5626 |  | 0.26335 |  | 115 | 41 |  | 41.3 |  | 11.7 | 224 | 3.96
469 | 2023-05-19 12:00 | 12.576 | 50.572 | 75.537 |  | 0.2977 |  | 124 | 42 |  | 42 |  | 11.5 | 321 | 3.6
470 | 2023-05-19 13:00 | 8.908 | 22.184 | 101.2392 |  | 0.1374 |  | 103 | 47 |  | 42.4 |  |  | 339 | 6.48
471 | 2023-05-19 14:00 | 8.122 | 15.604 | 112.4226 |  | 0.1603 |  | 85 | 47 |  | 42.3 |  |  | 337 | 9.36
472 | 2023-05-19 15:00 | 8.122 | 21.996 | 125.1756 |  | 0.2519 |  | 80 | 38 |  | 41.4 |  | 13.9 | 333 | 10.44
473 | 2023-05-19 16:00 | 8.384 | 21.808 | 131.2578 |  | 0.30915 |  | 83 | 38 |  | 39.7 |  | 18.6 | 331 | 9.72
474 | 2023-05-19 17:00 | 8.122 | 29.328 | 110.4606 |  | 0.24045 |  | 80 | 38 |  | 38.8 |  | 19 | 331 | 9.72
475 | 2023-05-19 18:00 | 8.122 | 27.072 | 136.1628 |  | 0.35495 |  | 84 | 38 |  | 34.7 |  | 39.6 | 329 | 10.08
476 | 2023-05-19 19:00 | 9.17 | 29.892 | 132.8274 |  | 0.42365 |  | 93 | 47 |  | 33.4 |  | 45 | 325 | 5.76
477 | 2023-05-19 20:00 | 21.222 | 71.252 | 69.4548 |  | 0.6183 |  | 93 | 50 |  | 34.4 |  | 34.6 | 344 | 2.52
478 | 2023-05-19 21:00 | 34.06 | 120.132 | 2.7468 |  | 1.0877 |  | 107 | 51 |  | 35.1 |  | 29 | 70 | 6.12
479 | 2023-05-19 22:00 | 27.51 | 101.896 | 10.5948 |  | 0.81295 |  | 135 | 83 |  | 34.4 |  | 32.3 | 60 | 6.48
480 | 2023-05-19 23:00 | 26.2 | 100.016 | 4.3164 |  | 0.79005 |  | 134 | 75 |  | 33.7 |  | 32.7 | 66 | 4.68
481 | 2023-05-20 | 23.318 | 98.136 | 6.6708 |  | 0.7557 |  | 137 | 73 |  | 33.3 |  | 32.8 | 69 | 5.04
482 | 2023-05-20 01:00 | 26.986 | 104.716 | 2.3544 |  | 0.74425 |  | 131 | 71 |  | 33.3 |  | 30.8 | 92 | 1.8
483 | 2023-05-20 02:00 | 21.484 | 98.136 | 2.5506 |  | 0.8473 |  | 128 | 68 |  | 32.9 |  | 36 | 301 | 1.44
484 | 2023-05-20 03:00 | 35.37 | 105.092 | 7.0632 |  | 0.8702 |  | 121 | 71 |  | 32.9 |  | 33.6 | 211 | 5.4
485 | 2023-05-20 04:00 | 38.776 | 114.492 | 1.3734 |  | 1.0763 |  | 122 | 70 |  | 33.1 |  | 33.7 | 222 | 1.8
486 | 2023-05-20 05:00 | 40.086 | 111.484 | 1.7658 |  | 1.145 |  | 132 | 74 |  | 32.6 |  | 32.9 | 180 | 1.44
487 | 2023-05-20 06:00 | 41.658 | 101.708 | 4.1202 |  | 1.1908 |  | 131 | 76 |  | 33.4 |  | 28.6 | 188 | 3.24
488 | 2023-05-20 07:00 | 34.322 | 82.72 | 16.677 |  | 0.5038 |  | 127 | 74 |  | 35.3 |  | 21 | 196 | 7.56
489 | 2023-05-20 08:00 | 12.576 | 43.428 | 36.8856 |  | 0.1603 |  | 130 | 58 |  | 37.1 |  | 21.1 | 205 | 11.16
490 | 2023-05-20 09:00 | 12.052 | 54.332 | 34.7274 |  | 0.3206 |  | 193 | 61 |  | 38 |  | 22.6 | 346 | 7.2
491 | 2023-05-20 10:00 | 17.03 | 64.484 | 53.955 |  | 0.35495 |  | 195 | 66 |  | 38 |  | 23.4 | 331 | 9
492 | 2023-05-20 11:00 | 15.72 | 62.04 | 69.651 |  | 0.33205 |  | 175 | 66 |  | 39.3 |  | 20.5 | 335 | 8.64
493 | 2023-05-20 12:00 | 12.576 | 40.984 | 111.4416 |  | 0.229 |  | 197 | 69 |  | 39.3 |  | 19.5 | 335 | 12.24
494 | 2023-05-20 13:00 | 12.576 | 25.192 | 168.5358 |  | 0.2519 |  | 282 | 75 |  | 38.1 |  | 25.7 | 342 | 14.04
495 | 2023-05-20 14:00 | 12.052 | 14.664 | 183.0546 |  | 0.19465 |  | 244 | 57 |  | 36.1 |  | 33 | 336 | 12.6
496 | 2023-05-20 15:00 | 10.742 | 10.34 | 163.4346 |  | 0.1374 |  | 131 | 63 |  | 37 |  | 25 | 340 | 14.04
497 | 2023-05-20 16:00 | 8.384 | 15.416 | 134.2008 |  | 0.21755 |  | 100 | 49 |  | 37.5 |  | 25.7 | 334 | 10.8
498 | 2023-05-20 17:00 | 6.812 | 17.296 | 117.72 |  | 0.1832 |  | 80 | 40 |  | 37.9 |  | 20.6 | 338 | 10.44
499 | 2023-05-20 18:00 | 6.812 | 23.5 | 111.834 |  | 0.14885 |  | 71 | 32 |  | 36.8 |  | 21.1 | 342 | 7.92
500 | 2023-05-20 19:00 | 7.598 | 55.836 | 66.9042 |  | 0.33205 |  | 67 | 33 |  | 36.7 |  | 22.1 | 40 | 6.48
501 | 2023-05-20 20:00 | 7.074 | 72.568 | 34.335 |  | 0.67555 |  | 79 | 40 |  | 36.7 |  | 21.1 | 78 | 5.04
502 | 2023-05-20 21:00 | 8.646 | 90.052 | 2.5506 |  | 0.81295 |  | 133 | 41 |  | 36.5 |  | 21.6 | 76 | 4.32
503 | 2023-05-20 22:00 | 7.598 | 86.292 | 2.943 |  | 0.76715 |  | 130 | 53 |  | 36.6 |  | 22.3 | 94 | 1.8
504 | 2023-05-20 23:00 | 4.454 | 24.44 | 79.6572 |  | 0.24045 |  | 485 | 61 |  | 33.3 |  | 41.5 | 344 | 11.52
505 | 2023-05-21 | 4.192 | 11.656 | 77.3028 |  | 0.14885 |  | 430 | 87 |  | 32.9 |  | 41.6 | 340 | 10.08
506 | 2023-05-21 01:00 | 3.93 | 6.768 | 92.214 |  | 0.10305 |  | 301 | 60 |  | 32.5 |  | 42.4 | 341 | 9
507 | 2023-05-21 02:00 | 3.93 | 6.392 | 95.3532 |  | 0.12595 |  | 305 | 56 |  | 32.1 |  | 44.3 | 342 | 7.2
508 | 2023-05-21 03:00 | 3.93 | 5.076 | 97.7076 |  | 0.1145 |  | 113 | 30 |  | 32 |  | 43.6 | 334 | 10.8
509 | 2023-05-21 04:00 | 3.93 | 3.948 | 103.3974 |  | 0.1145 |  | 49 | 27 |  | 31.7 |  | 45.1 | 341 | 12.24
510 | 2023-05-21 05:00 | 3.93 | 16.544 | 84.366 |  | 0.1374 |  | 45 | 22 |  | 31.9 |  | 42.6 | 58 | 6.48
511 | 2023-05-21 06:00 | 4.192 | 20.116 | 71.4168 |  | 0.17175 |  | 58 | 28 |  | 31.9 |  | 43.1 | 37 | 5.76
512 | 2023-05-21 07:00 | 4.454 | 15.04 | 86.5242 |  | 0.1145 |  | 60 | 28 |  | 33.3 |  | 37.5 | 9 | 8.28
513 | 2023-05-21 08:00 | 3.93 | 18.048 | 81.6192 |  | 0.1145 |  | 87 | 42 |  | 34 |  | 34.5 | 81 | 10.08
514 | 2023-05-21 09:00 | 4.192 | 21.056 | 89.271 |  | 0.10305 |  | 98 | 46 |  | 35.7 |  | 29 | 49 | 7.2
515 | 2023-05-21 10:00 | 3.668 | 16.92 | 116.739 |  | 0.12595 |  | 88 | 42 |  | 36.6 |  | 26.3 | 51 | 9
516 | 2023-05-21 11:00 | 3.668 | 17.296 | 120.8592 |  | 0.10305 |  | 83 | 31 |  | 37.8 |  | 22.9 | 33 | 5.4
517 | 2023-05-21 12:00 | 3.93 | 34.216 | 103.986 |  | 0.12595 |  | 85 | 28 |  | 37.5 |  | 24.5 | 332 | 9
518 | 2023-05-21 13:00 | 4.192 | 21.432 | 127.9224 |  | 0.1145 |  | 69 | 27 |  | 37.9 |  | 22.8 | 321 | 3.6
519 | 2023-05-21 14:00 | 3.406 | 13.912 | 118.3086 |  | 0.1145 |  | 77 | 29 |  | 37.9 |  | 21.7 | 342 | 7.92
520 | 2023-05-21 15:00 | 3.93 | 32.148 | 81.423 |  | 0.12595 |  | 74 | 33 |  | 38.5 |  | 19.9 | 357 | 6.84
521 | 2023-05-21 16:00 | 3.93 | 29.516 | 81.6192 |  | 0.1374 |  | 70 | 34 |  | 38.6 |  | 19.9 | 331 | 6.48
522 | 2023-05-21 17:00 | 4.454 | 36.848 | 76.1256 |  | 0.21755 |  | 77 | 35 |  | 37.2 |  | 25.2 | 326 | 8.28
523 | 2023-05-21 18:00 | 3.144 | 29.516 | 83.385 |  | 0.4122 |  | 81 | 33 |  | 35.4 |  | 32.1 | 326 | 7.56
524 | 2023-05-21 19:00 | 3.406 | 45.496 | 49.05 |  | 0.46945 |  | 79 | 31 |  | 34.5 |  | 34.5 | 323 | 5.76
525 | 2023-05-21 20:00 | 5.24 | 65.424 | 18.2466 |  | 0.3664 |  | 80 | 33 |  | 34.4 |  | 33.1 | 359 | 6.12
526 | 2023-05-21 21:00 | 5.764 | 77.832 | 2.3544 |  | 0.30915 |  | 72 | 32 |  | 33.9 |  | 35.9 | 328 | 4.32
527 | 2023-05-21 22:00 | 4.716 | 75.012 | 2.1582 |  | 0.3206 |  | 60 | 32 |  | 33.3 |  | 38.6 | 323 | 3.24
528 | 2023-05-21 23:00 | 5.502 | 72.944 | 1.962 |  | 0.5496 |  | 63 | 29 |  | 33.4 |  | 35.7 | 63 | 2.88
529 | 2023-05-22 | 4.978 | 57.904 | 18.4428 |  | 0.33205 |  | 108 | 37 |  | 33.5 |  | 30.7 | 70 | 5.76
530 | 2023-05-22 01:00 | 4.192 | 58.468 | 10.5948 |  | 0.33205 |  | 94 | 38 |  | 33.4 |  | 33.1 | 129 | 4.32
531 | 2023-05-22 02:00 | 3.668 | 47.752 | 17.4618 |  | 0.26335 |  | 81 | 36 |  | 33.2 |  | 34 | 315 | 0.36
532 | 2023-05-22 03:00 | 3.668 | 55.648 | 3.5316 |  | 0.3893 |  | 66 | 32 |  | 32.9 |  | 35.1 | 333 | 2.16
533 | 2023-05-22 04:00 | 3.93 | 60.16 | 1.3734 |  | 0.4122 |  | 70 | 32 |  | 32.7 |  | 36.5 | 359 | 2.88
534 | 2023-05-22 05:00 | 7.336 | 61.288 | 1.7658 |  | 0.42365 |  | 77 | 38 |  | 32.8 |  | 35.3 | 64 | 4.32
535 | 2023-05-22 06:00 | 6.288 | 60.16 | 8.6328 |  | 0.42365 |  | 128 | 44 |  | 33.1 |  | 35.6 | 61 | 3.96
536 | 2023-05-22 07:00
537 | 2023-05-22 08:00
538 | 2023-05-22 09:00
539 | 2023-05-22 10:00
540 | 2023-05-22 11:00
541 | 2023-05-22 12:00
542 | 2023-05-22 13:00
543 | 2023-05-22 14:00
544 | 2023-05-22 15:00
545 | 2023-05-22 16:00 | 4.454 |  | 89.4672 | [6 empty] | 34.9 |  | 39.9 | 68 | 2.52
546 | 2023-05-22 17:00 | 3.668 | 34.216 | 71.0244 |  | 0.33205 |  | 98 | 34 |  | 36 |  | 31.7 | 3 | 3.6
547 | 2023-05-22 18:00 | 3.406 | 33.464 | 77.1066 |  | 0.37785 |  | 101 | 37 |  | 34.2 |  | 39.9 | 326 | 7.56
548 | 2023-05-22 19:00 | 3.668 | 44.744 | 63.765 |  | 0.3664 |  | 87 | 30 |  | 33.1 |  | 37.4 | 328 | 8.28
549 | 2023-05-22 20:00 | 4.978 | 85.164 | 12.1644 |  | 0.42365 |  | 76 | 39 |  | 33 |  | 40 | 332 | 6.48
550 | 2023-05-22 21:00 | 6.812 | 95.128 | 0.981 |  | 0.40075 |  | 82 | 40 |  | 32.9 |  | 39.6 | 323 | 5.04
551 | 2023-05-22 22:00 | 5.764 | 90.052 | 1.1772 |  | 0.62975 |  | 82 | 41 |  | 32.4 |  | 42.7 | 20 | 2.52
552 | 2023-05-22 23:00 | 4.454 | 78.772 | 7.4556 |  | 0.60685 |  | 131 | 44 |  | 32.4 |  | 40 | 71 | 5.04
553 | 2023-05-23 | 3.93 | 77.08 | 3.3354 |  | 0.5267 |  | 130 | 48 |  | 32.1 |  | 41.6 | 102 | 4.32
554 | 2023-05-23 01:00 | 3.668 | 60.536 | 14.5188 |  | 0.33205 |  | 119 | 44 |  | 31.8 |  | 42.8 | 77 | 1.8
555 | 2023-05-23 02:00 | 3.668 | 65.8 | 5.2974 |  | 0.37785 |  | 100 | 42 |  | 31.8 |  | 41.7 | 201 | 5.04
556 | 2023-05-23 03:00 | 9.694 | 72.192 | 1.7658 |  | 0.26335 |  | 93 | 42 |  | 32.1 |  | 37.8 | 194 | 2.88
557 | 2023-05-23 04:00 | 13.362 | 83.284 | 1.5696 |  | 0.35495 |  | 82 | 40 |  | 31.9 |  | 38.1 | 248 | 2.52
558 | 2023-05-23 05:00 | 6.288 | 83.284 | 1.962 |  | 0.60685 |  | 86 | 46 |  | 31.4 |  | 53.6 | 326 | 3.24
559 | 2023-05-23 06:00 | 3.668 | 54.332 | 31.7844 |  | 0.3206 |  | 96 | 49 |  | 30.9 |  | 60.2 | 333 | 7.92
560 | 2023-05-23 07:00 | 4.716 | 33.276 | 62.5878 |  | 0.1832 |  | 91 | 48 |  | 32 |  | 45.2 | 336 | 7.56
561 | 2023-05-23 08:00 | 7.074 | 19.928 | 78.2838 |  | 0.12595 |  | 83 | 48 |  | 34.3 |  | 29.3 | 335 | 6.84
562 | 2023-05-23 09:00 | 6.288 | 11.844 | 92.214 |  | 0.1145 |  | 85 | 45 |  | 34.9 |  | 25.8 | 330 | 9
563 | 2023-05-23 10:00 | 4.192 | 15.04 | 67.689 |  | 0.1145 |  | 78 | 42 |  | 36.6 |  | 21.9 | 343 | 6.12
564 | 2023-05-23 11:00 | 4.716 | 29.14 | 51.6006 |  | 0.1603 |  | 78 | 38 |  | 37.7 |  | 21.2 | 341 | 6.48
565 | 2023-05-23 12:00 | 6.55 | 23.312 | 62.9802 |  | 0.1832 |  | 84 | 38 |  | 38.1 |  | 20.6 | 330 | 11.52
566 | 2023-05-23 13:00 | 4.716 | 17.296 | 72.594 |  | 0.17175 |  | 83 | 35 |  | 37.8 |  | 22.5 | 331 | 12.24
567 | 2023-05-23 14:00 | 4.716 | 28.576 | 86.1318 |  | 0.2748 |  | 79 | 40 |  | 37.2 |  | 26.2 | 329 | 11.52
568 | 2023-05-23 15:00 | 3.93 | 20.68 | 86.328 |  | 0.1832 |  | 90 | 48 |  | 37.2 |  | 25.2 | 332 | 11.16
569 | 2023-05-23 16:00 | 4.716 | 19.74 | 93.3912 |  | 0.1374 |  | 84 | 42 |  | 35.9 |  | 28.5 | 330 | 11.88
570 | 2023-05-23 17:00 | 4.192 | 19.74 | 97.119 |  | 0.1603 |  | 80 | 45 |  | 34.7 |  | 37.2 | 329 | 11.88
571 | 2023-05-23 18:00 | 4.454 | 21.056 | 128.511 |  | 0.1603 |  | 88 | 50 |  | 33.4 |  | 42.8 | 331 | 8.64
572 | 2023-05-23 19:00 | 11.004 | 28.2 | 151.8588 |  | 0.26335 |  | 99 | 55 |  | 32.6 |  | 46.3 | 332 | 6.84
573 | 2023-05-23 20:00 | 5.502 | 28.576 | 110.6568 |  | 0.19465 |  | 115 | 65 |  | 32.1 |  | 50 | 333 | 7.2
574 | 2023-05-23 21:00 | 3.93 | 37.036 | 67.1004 |  | 0.24045 |  | 104 | 56 |  | 32.1 |  | 44.3 | 336 | 2.16
575 | 2023-05-23 22:00 | 5.24 | 74.448 | 13.1454 |  | 0.458 |  | 97 | 55 |  | 32.3 |  | 42.7 | 60 | 1.44
576 | 2023-05-23 23:00 | 4.454 | 66.74 | 16.2846 |  | 0.3664 |  | 125 | 60 |  | 32 |  | 41.3 | 348 | 1.44
577 | 2023-05-24 | 3.406 | 71.628 | 7.0632 |  | 0.4809 |  | 110 | 59 |  | 32 |  | 41 | 121 | 1.8
578 | 2023-05-24 01:00 | 4.716 | 55.46 | 25.8984 |  | 0.3206 |  | 114 | 62 |  | 32.1 |  | 40.8 | 165 | 3.24
579 | 2023-05-24 02:00 | 9.956 | 73.32 | 4.5126 |  | 0.30915 |  | 130 | 65 |  | 31.7 |  | 40.2 | 202 | 5.04
580 | 2023-05-24 03:00 | 14.672 | 76.892 | 1.962 |  | 0.26335 |  | 128 | 63 |  | 31.4 |  | 38.2 | 208 | 3.96
581 | 2023-05-24 04:00 | 6.026 | 73.32 | 1.5696 |  | 0.28625 |  | 104 | 61 |  | 30.9 |  | 38.2 | 230 | 1.08
582 | 2023-05-24 05:00 | 5.502 | 82.908 | 2.1582 |  | 0.51525 |  | 96 | 60 |  | 31 |  | 38.1 | 213 | 5.76
583 | 2023-05-24 06:00 | 3.406 | 78.208 | 6.0822 |  | 0.51525 |  | 112 | 63 |  | 31.2 |  | 36.8 | 210 | 6.12
584 | 2023-05-24 07:00 | 8.384 | 71.44 | 12.9492 |  | 0.44655 |  | 114 | 63 |  | 32.4 |  | 30.7 | 209 | 9.72
585 | 2023-05-24 08:00 | 18.34 | 70.688 | 21.7782 |  | 0.4122 |  | 113 | 60 |  | 34.7 |  | 25.4 | 211 | 9.36
586 | 2023-05-24 09:00 | 9.432 | 47.188 | 49.8348 |  | 0.17175 |  | 125 | 58 |  | 36.4 |  | 21.9 | 215 | 12.6
587 | 2023-05-24 10:00 | 4.978 | 30.832 | 71.0244 |  | 0.1145 |  | 125 | 55 |  | 38.6 |  | 19 | 219 | 8.28
588 | 2023-05-24 11:00 | 7.336 | 60.536 | 66.9042 |  | 0.33205 |  | 119 | 54 |  | 37 |  | 29.8 | 330 | 12.6
589 | 2023-05-24 12:00 | 6.026 | 29.14 | 105.7518 |  | 0.26335 |  | 120 | 63 |  | 36.3 |  | 32.4 | 329 | 13.68
590 | 2023-05-24 13:00 | 10.218 | 26.32 | 125.9604 |  | 0.3206 |  | 119 | 59 |  | 35.3 |  | 37.6 | 328 | 14.76
591 | 2023-05-24 14:00 | 5.24 | 20.868 | 116.9352 |  | 0.1832 |  | 115 | 64 |  | 35.3 |  | 36.5 | 327 | 14.04
592 | 2023-05-24 15:00 | 9.17 | 13.724 | 124.9794 |  | 0.10305 |  | 112 | 67 |  | 35 |  | 33.1 | 325 | 14.04
593 | 2023-05-24 16:00 | 4.716 | 17.296 | 121.8402 |  | 0.10305 |  | 133 | 48 |  | 34 |  | 45.3 | 332 | 13.68
594 | 2023-05-24 17:00 | 4.454 | 15.228 | 129.8844 |  | 0.10305 |  | 124 | 65 |  | 33.1 |  | 47.6 | 341 | 11.16
595 | 2023-05-24 18:00 | 3.93 | 16.92 | 126.9414 |  | 0.1374 |  | 134 | 78 |  | 32.1 |  | 51.8 | 348 | 7.92
596 | 2023-05-24 19:00 | 11.79 | 23.5 | 115.9542 |  | 0.24045 |  | 134 | 73 |  | 31.7 |  | 50.8 | 351 | 5.4
597 | 2023-05-24 20:00 | 12.314 | 21.996 | 121.644 |  | 0.1374 |  | 142 | 79 |  | 31.6 |  | 51.8 | 312 | 2.52
598 | 2023-05-24 21:00 | 13.1 | 35.72 | 98.1 |  | 0.24045 |  | 137 | 82 |  | 31.9 |  | 50.6 | 319 | 2.52
599 | 2023-05-24 22:00 | 8.122 | 60.348 | 48.069 |  | 0.49235 |  | 135 | 81 |  | 31.7 |  | 54.4 | 342 | 2.52
600 | 2023-05-24 23:00 | 4.716 | 67.68 | 33.1578 |  | 0.5496 |  | 145 | 80 |  | 31.5 |  | 57.5 | 340 | 3.96
601 | 2023-05-25 | 3.406 | 69.372 | 25.1136 |  | 0.5954 |  | 146 | 81 |  | 31.1 |  | 59.7 | 347 | 1.8
602 | 2023-05-25 01:00 | 4.192 | 86.104 | 4.3164 |  | 0.67555 |  | 144 | 82 |  | 31 |  | 54.5 | 229 | 1.8
603 | 2023-05-25 02:00 | 12.314 | 88.172 | 1.1772 |  | 0.67555 |  | 153 | 88 |  | 31.5 |  | 48.1 | 214 | 3.24
604 | 2023-05-25 03:00 | 14.148 | 85.164 | 1.3734 |  | 0.65265 |  | 161 | 94 |  | 31.3 |  | 47.7 | 210 | 4.68
605 | 2023-05-25 04:00 | 13.1 | 77.08 | 1.5696 |  | 0.5954 |  | 171 | 98 |  | 30.9 |  | 48.9 | 213 | 6.84
606 | 2023-05-25 05:00 | 8.384 | 72.192 | 1.7658 |  | 0.56105 |  | 169 | 95 |  | 30.2 |  | 50.7 | 212 | 5.4
607 | 2023-05-25 06:00 | 9.956 | 63.92 | 5.6898 |  | 0.5038 |  | 179 | 84 |  | 30.7 |  | 48.4 | 204 | 7.2
608 | 2023-05-25 07:00 | 14.672 | 56.776 | 17.658 |  | 0.37785 |  | 180 | 94 |  | 31.5 |  | 42.6 | 205 | 9.72
609 | 2023-05-25 08:00 | 13.362 | 58.468 | 43.164 |  | 0.24045 |  | 168 | 85 |  | 34.3 |  | 29 | 214 | 10.8
610 | 2023-05-25 09:00 | 11.266 | 59.784 | 56.5056 |  | 0.1832 |  | 138 | 68 |  | 37.1 |  | 20.7 | 203 | 6.48
611 | 2023-05-25 10:00 | 6.55 | 41.736 | 81.6192 |  | 0.10305 |  | 125 | 55 |  | 39.1 |  | 14.7 | 211 | 12.96
612 | 2023-05-25 11:00 | 5.502 | 56.776 | 70.0434 |  | 0.12595 |  | 114 | 45 |  | 40.8 |  | 12.5 | 213 | 11.52
613 | 2023-05-25 12:00 | 6.55 | 57.528 | 123.606 |  | 0.3435 |  | 128 | 48 |  | 41.3 |  | 20.3 | 299 | 5.76
614 | 2023-05-25 13:00 | 8.908 | 24.252 | 195.8076 |  | 0.3206 |  | 189 | 73 |  | 36.7 |  | 37.4 | 328 | 15.12
615 | 2023-05-25 14:00 | 4.978 | 23.124 | 178.1496 |  | 0.2519 |  | 164 | 105 |  | 34.7 |  | 50 | 328 | 15.84
616 | 2023-05-25 15:00 | 7.86 | 20.304 | 188.1558 |  | 0.10305 |  | 159 | 96 |  | 34.3 |  | 45.1 | 327 | 15.84
617 | 2023-05-25 16:00 | 9.432 | 20.116 | 200.3202 |  | 0.0916 |  | 136 | 71 |  | 33.9 |  | 45.2 | 326 | 14.4
618 | 2023-05-25 17:00 | 12.314 | 22.56 | 187.371 |  | 0.0916 |  | 125 | 64 |  | 33.5 |  | 48.2 | 328 | 12.24
619 | 2023-05-25 18:00 | 7.336 | 25.004 | 178.542 |  | 0.1603 |  | 133 | 88 |  | 33.1 |  | 51.8 | 337 | 8.64
620 | 2023-05-25 19:00 | 14.934 | 27.636 | 138.321 |  | 0.1603 |  | 136 | 83 |  | 33.2 |  | 44 | 331 | 2.88
621 | 2023-05-25 20:00 | 25.938 | 51.136 | 85.347 |  | 0.2519 |  | 142 | 89 |  | 33.9 |  | 35.9 | 303 | 1.08
622 | 2023-05-25 21:00 | 26.724 | 81.216 | 29.8224 |  | 0.5038 |  | 142 | 104 |  | 34.5 |  | 33.3 | 331 | 0.36
623 | 2023-05-25 22:00 | 22.794 | 90.052 | 14.5188 |  | 0.6641 |  | 149 | 107 |  | 34.4 |  | 33.9 | 332 | 3.96
624 | 2023-05-25 23:00 | 17.554 | 56.212 | 65.727 |  | 0.37785 |  | 154 | 98 |  | 33.6 |  | 35.8 | 345 | 2.88
625 | 2023-05-26 | 13.362 | 60.536 | 44.7336 |  | 0.4122 |  | 146 | 84 |  | 33 |  | 36.3 | 302 | 0.36
626 | 2023-05-26 01:00 | 14.672 | 87.42 | 1.962 |  | 0.67555 |  | 132 | 79 |  | 33 |  | 37 | 236 | 0.72
627 | 2023-05-26 02:00 | 18.34 | 86.104 | 1.3734 |  | 0.687 |  | 144 | 85 |  | 33.2 |  | 38.1 | 219 | 5.4
628 | 2023-05-26 03:00 | 13.886 | 79.712 | 1.962 |  | 0.6412 |  | 164 | 93 |  | 32.5 |  | 41.5 | 205 | 3.96
629 | 2023-05-26 04:00 | 4.454 | 64.296 | 41.7906 |  | 0.24045 |  | 158 | 87 |  | 31.8 |  | 50.4 | 184 | 2.52
630 | 2023-05-26 05:00 | 3.406 | 68.62 | 27.0756 |  | 0.5038 |  | 134 | 79 |  | 31.6 |  | 48.5 | 202 | 5.76
631 | 2023-05-26 06:00 | 17.554 | 69.56 | 4.905 |  | 0.56105 |  | 156 | 82 |  | 31.5 |  | 44.7 | 213 | 6.48
632 | 2023-05-26 07:00 | 36.418 | 63.356 | 11.5758 |  | 0.56105 |  | 192 | 114 |  | 32.8 |  | 39.7 | 210 | 7.56
633 | 2023-05-26 08:00 | 48.47 | 79.9 | 20.2086 |  | 0.5954 |  | 185 | 119 |  | 34.6 |  | 34.1 | 210 | 8.28
634 | 2023-05-26 09:00 | 41.396 | 69.372 | 61.0182 |  | 0.33205 |  | 194 | 99 |  | 36.3 |  | 26.3 | 211 | 13.32
635 | 2023-05-26 10:00 | 13.886 | 53.58 | 93.3912 |  | 0.10305 |  | 200 | 79 |  | 38.2 |  | 20.3 | 211 | 11.16
636 | 2023-05-26 11:00 | 15.982 | 91.932 | 54.3474 |  | 0.26335 |  | 196 | 72 |  | 40.5 |  | 18.8 | 206 | 3.96
637 | 2023-05-26 12:00 | 16.244 | 51.7 | 111.0492 |  | 0.229 |  | 180 | 76 |  | 40.8 |  | 19.5 | 209 | 7.92
638 | 2023-05-26 13:00 | 17.554 | 34.404 | 111.2454 |  | 0.1832 |  | 162 | 65 |  | 40.9 |  | 20.2 | 335 | 4.32
639 | 2023-05-26 14:00 | 11.004 | 24.064 | 126.549 |  | 0.1374 |  | 167 | 67 |  | 39.2 |  | 24 | 347 | 7.56
640 | 2023-05-26 15:00 | 19.65 | 28.2 | 116.1504 |  | 0.1145 |  | 170 | 69 |  | 38.3 |  | 25.8 | 351 | 5.04
641 | 2023-05-26 16:00 | 27.772 | 23.876 | 146.7576 |  | 0.0916 |  | 168 | 77 |  | 36.9 |  | 30.3 | 348 | 9.36
642 | 2023-05-26 17:00 | 23.318 | 31.96 | 112.0302 |  | 0.10305 |  | 177 | 85 |  | 36.6 |  | 33 | 341 | 4.32
643 | 2023-05-26 18:00 | 23.056 | 29.516 | 107.3214 |  | 0.0916 |  | 153 | 77 |  | 34.9 |  | 37.6 | 354 | 5.4
644 | 2023-05-26 19:00 | 19.65 | 34.78 | 79.6572 |  | 0.10305 |  | 129 | 68 |  | 35.1 |  | 32.6 | 49 | 1.44
645 | 2023-05-26 20:00 | 12.314 | 39.104 | 69.4548 |  | 0.1832 |  | 121 | 64 |  | 34.6 |  | 36.3 | 350 | 1.8
646 | 2023-05-26 21:00 | 20.436 | 34.592 | 71.613 |  | 0.10305 |  | 123 | 63 |  | 34.3 |  | 33.4 | 198 | 5.4
647 | 2023-05-26 22:00 | 12.576 | 36.848 | 70.8282 |  | 0.1374 |  | 111 | 62 |  | 34.3 |  | 35.7 | 211 | 1.08
648 | 2023-05-26 23:00 | 4.978 | 27.26 | 87.7014 |  | 0.1374 |  | 110 | 57 |  | 33.8 |  | 40.8 | 318 | 1.08
649 | 2023-05-27 | 3.406 | 33.652 | 74.3598 |  | 0.12595 |  | 112 | 56 |  | 33.3 |  | 43.7 | 202 | 3.96
650 | 2023-05-27 01:00 | 4.454 | 54.708 | 26.0946 |  | 0.21755 |  | 111 | 53 |  | 33.1 |  | 42.8 | 211 | 7.92
651 | 2023-05-27 02:00 | 9.17 | 56.4 | 1.962 |  | 0.2061 |  | 122 | 57 |  | 32.2 |  | 45.1 | 212 | 8.28
652 | 2023-05-27 03:00 | 12.052 | 44.744 | 1.1772 |  | 0.1603 |  | 136 | 65 |  | 31.7 |  | 46.4 | 207 | 7.92
653 | 2023-05-27 04:00 | 10.742 | 48.88 | 1.7658 |  | 0.12595 |  | 130 | 65 |  | 31.1 |  | 47.4 | 213 | 10.08
654 | 2023-05-27 05:00 | 8.122 | 45.308 | 4.1202 |  | 0.0916 |  | 121 | 62 |  | 30.5 |  | 49.5 | 219 | 10.08
655 | 2023-05-27 06:00 | 7.598 | 40.796 | 13.3416 |  | 0.10305 |  | 117 | 60 |  | 30.6 |  | 49.7 | 213 | 8.28
656 | 2023-05-27 07:00 | 9.956 | 38.54 | 21.1896 |  | 0.1145 |  | 121 | 66 |  | 31.7 |  | 47 | 213 | 10.44
657 | 2023-05-27 08:00 | 10.742 | 48.128 | 50.4234 |  | 0.12595 |  | 125 | 70 |  | 34.7 |  | 37.1 | 203 | 7.2
658 | 2023-05-27 09:00 | 5.502 | 26.884 | 120.2706 |  | 0.0916 |  | 114 | 60 |  | 37.2 |  | 27.4 | 355 | 4.32
659 | 2023-05-27 10:00 | 4.716 | 26.132 | 113.2074 |  | 0.0916 |  | 113 | 49 |  | 37.4 |  | 29.1 | 346 | 3.96
660 | 2023-05-27 11:00 | 3.93 | 15.228 | 132.0426 |  | 0.08015 |  | 108 | 53 |  | 37 |  | 31 | 340 | 9.36
661 | 2023-05-27 12:00 | 4.192 | 16.168 | 137.34 |  | 0.08015 |  | 100 | 52 |  | 37.6 |  | 27.2 | 341 | 10.08
662 | 2023-05-27 13:00 | 5.502 | 16.356 | 132.2388 |  | 0.0916 |  | 100 | 50 |  | 38.5 |  | 24.8 | 341 | 9.72
663 | 2023-05-27 14:00 | 5.764 | 18.236 | 129.2958 |  | 0.10305 |  | 104 | 50 |  | 39.1 |  | 23.7 | 353 | 7.2
664 | 2023-05-27 15:00 | 6.026 | 19.928 | 123.9984 |  | 0.10305 |  | 107 | 52 |  | 38.9 |  | 24.9 | 352 | 4.68
665 | 2023-05-27 16:00 | 6.288 | 19.552 | 130.2768 |  | 0.10305 |  | 109 | 53 |  | 38.3 |  | 26.2 | 351 | 5.76
666 | 2023-05-27 17:00 | 4.192 | 19.928 | 132.435 |  | 0.10305 |  | 112 | 62 |  | 37 |  | 33.5 | 21 | 0.72
667 | 2023-05-27 18:00 | 3.668 | 20.868 | 126.549 |  | 0.08015 |  | 110 | 54 |  | 35.4 |  | 38.8 | 354 | 3.96
668 | 2023-05-27 19:00 | 3.668 | 21.996 | 121.644 |  | 0.08015 |  | 113 | 56 |  | 34.4 |  | 41.3 | 5 | 2.16
669 | 2023-05-27 20:00 | 7.074 | 25.192 | 114.777 |  | 0.1374 |  | 114 | 55 |  | 34.4 |  | 39.3 | 357 | 2.52
670 | 2023-05-27 21:00 | 7.86 | 23.688 | 105.5556 |  | 0.1145 |  | 115 | 66 |  | 34.2 |  | 38.5 | 356 | 1.8
671 | 2023-05-27 22:00 | 4.978 | 21.996 | 102.2202 |  | 0.0916 |  | 109 | 63 |  | 33.8 |  | 38.6 | 190 | 3.24
672 | 2023-05-27 23:00 | 4.192 | 20.304 | 103.3974 |  | 0.08015 |  | 110 | 53 |  | 33.7 |  | 37.8 | 192 | 4.68
673 | 2023-05-28 | 3.93 | 23.124 | 87.1128 |  | 0.0916 |  | 107 | 54 |  | 33.2 |  | 39.8 | 203 | 7.2
674 | 2023-05-28 01:00 | 4.192 | 18.048 | 89.0748 |  | 0.08015 |  | 112 | 55 |  | 33 |  | 37.7 | 201 | 4.68
675 | 2023-05-28 02:00 | 3.406 | 20.116 | 76.1256 |  | 0.0916 |  | 120 | 55 |  | 32.5 |  | 39.5 | 200 | 5.4
676 | 2023-05-28 03:00 | 7.336 | 46.624 | 2.943 |  | 0.19465 |  | 117 | 56 |  | 31.5 |  | 44.9 | 208 | 7.56
677 | 2023-05-28 04:00 | 7.598 | 46.06 | 6.6708 |  | 0.12595 |  | 124 | 58 |  | 31.1 |  | 46.3 | 207 | 8.28
678 | 2023-05-28 05:00 | 6.812 | 43.992 | 13.1454 |  | 0.1145 |  | 124 | 57 |  | 29.9 |  | 49.7 | 215 | 10.44
679 | 2023-05-28 06:00 | 8.122 | 34.78 | 37.8666 |  | 0.0916 |  | 123 | 58 |  | 29.7 |  | 49.6 | 213 | 9
680 | 2023-05-28 07:00 | 11.528 | 28.576 | 58.4676 |  | 0.08015 |  | 133 | 69 |  | 30.6 |  | 46.7 | 214 | 11.88
681 | 2023-05-28 08:00 | 15.458 | 34.216 | 56.1132 |  | 0.08015 |  | 160 | 72 |  | 33.6 |  | 37 | 204 | 6.12
682 | 2023-05-28 09:00 | 12.576 | 23.876 | 92.0178 |  | 0.08015 |  | 163 | 75 |  | 35.9 |  | 29.2 | 348 | 2.52
683 | 2023-05-28 10:00 | 12.052 | 18.612 | 95.9418 |  | 0.08015 |  | 177 | 70 |  | 36.3 |  | 30.7 | 340 | 6.48
684 | 2023-05-28 11:00 | 11.528 | 14.664 | 107.7138 |  | 0.08015 |  | 183 | 72 |  | 36.6 |  | 30.9 | 329 | 3.6
685 | 2023-05-28 12:00 | 8.908 | 9.776 | 130.0806 |  | 0.08015 |  | 189 | 76 |  | 35.8 |  | 35.1 | 339 | 10.44
686 | 2023-05-28 13:00 | 7.336 | 9.588 | 138.9096 |  | 0.08015 |  | 197 | 81 |  | 35.4 |  | 38.4 | 339 | 9.72
687 | 2023-05-28 14:00 | 6.55 | 7.708 | 147.3462 |  | 0.08015 |  | 201 | 84 |  | 35.3 |  | 41.6 | 346 | 7.2
688 | 2023-05-28 15:00 | 5.24 | 7.708 | 157.7448 |  | 0.08015 |  | 197 | 86 |  | 34.6 |  | 45 | 341 | 7.92
689 | 2023-05-28 16:00 | 4.192 | 10.152 | 152.2512 |  | 0.08015 |  | 193 | 80 |  | 34.1 |  | 47.8 | 344 | 9.36
690 | 2023-05-28 17:00 | 3.668 | 10.152 | 156.96 |  | 0.08015 |  | 192 | 77 |  | 33.4 |  | 53.5 | 341 | 8.64
691 | 2023-05-28 18:00 | 3.93 | 10.904 | 157.1562 |  | 0.08015 |  | 190 | 77 |  | 32.4 |  | 57.2 | 336 | 6.12
692 | 2023-05-28 19:00 | 3.668 | 18.424 | 139.8906 |  | 0.0916 |  | 203 | 76 |  | 32.3 |  | 57 | 308 | 1.44
693 | 2023-05-28 20:00 | 3.406 | 21.996 | 133.2198 |  | 0.0916 |  | 207 | 77 |  | 31.8 |  | 59.3 | 204 | 3.6
694 | 2023-05-28 21:00 | 3.144 | 25.756 | 129.6882 |  | 0.12595 |  | 209 | 78 |  | 31.4 |  | 61.3 | 207 | 5.76
695 | 2023-05-28 22:00 | 3.144 | 31.208 | 109.872 |  | 0.1603 |  | 208 | 82 |  | 31.2 |  | 61.7 | 206 | 5.4
696 | 2023-05-28 23:00 | 3.406 | 47.94 | 80.2458 |  | 0.2519 |  | 214 | 79 |  | 31.1 |  | 61.3 | 213 | 8.64
697 | 2023-05-29 | 3.406 | 45.308 | 70.8282 |  | 0.2061 |  | 209 | 78 |  | 30.7 |  | 61.7 | 202 | 7.2
698 | 2023-05-29 01:00 | 3.144 | 41.36 | 78.8724 |  | 0.1374 |  | 224 | 81 |  | 30.2 |  | 62.3 | 203 | 8.28
699 | 2023-05-29 02:00 | 3.144 | 36.096 | 92.4102 |  | 0.1145 |  | 223 | 82 |  | 29.6 |  | 62.2 | 213 | 9.36
700 | 2023-05-29 03:00 | 3.668 | 52.64 | 72.9864 |  | 0.1374 |  | 220 | 78 |  | 29 |  | 61 | 208 | 8.28
701 | 2023-05-29 04:00 | 3.93 | 37.224 | 98.2962 |  | 0.1145 |  | 226 | 76 |  | 28.7 |  | 59 | 217 | 11.52
702 | 2023-05-29 05:00 | 3.668 | 47 | 77.6952 |  | 0.10305 |  | 238 | 83 |  | 28.3 |  | 57.4 | 211 | 8.64
703 | 2023-05-29 06:00 | 3.668 | 49.256 | 66.3156 |  | 0.10305 |  | 239 | 82 |  | 28.6 |  | 54.2 | 217 | 10.08
704 | 2023-05-29 07:00 | 3.93 | 47.376 | 55.1322 |  | 0.1145 |  | 249 | 75 |  | 29.8 |  | 47.9 | 209 | 10.8
705 | 2023-05-29 08:00 | 4.192 | 40.608 | 75.7332 |  | 0.10305 |  | 269 | 95 |  | 31.4 |  | 44.4 | 212 | 12.6
706 | 2023-05-29 09:00 | 6.288 | 31.772 | 95.157 |  | 0.08015 |  | 277 | 94 |  | 33.7 |  | 38.1 | 208 | 6.84
707 | 2023-05-29 10:00 | 8.908 | 28.764 | 112.2264 |  | 0.0916 |  | 282 | 91 |  | 35.2 |  | 32.7 | 207 | 8.64
708 | 2023-05-29 11:00 | 8.646 | 44.744 | 115.758 |  | 0.0916 |  | 286 | 95 |  | 37 |  | 27.7 | 207 | 7.2
709 | 2023-05-29 12:00 | 5.502 | 38.54 | 106.929 |  | 0.10305 |  | 286 | 97 |  | 37.1 |  | 38.4 | 334 | 8.28
710 | 2023-05-29 13:00 | 4.978 | 28.388 | 126.1566 |  | 0.10305 |  | 298 | 99 |  | 36.6 |  | 42.3 | 334 | 10.8
711 | 2023-05-29 14:00 | 6.288 | 20.492 | 134.5932 |  | 0.0916 |  | 296 | 98 |  | 36 |  | 43.5 | 329 | 10.44
712 | 2023-05-29 15:00 | 5.24 | 13.724 | 126.549 |  | 0.0916 |  | 280 | 95 |  | 35.8 |  | 39.8 | 331 | 10.44
713 | 2023-05-29 16:00 | [6 empty] | 254 | 92 |  | 35.2 |  | 41.8 | 329 | 10.8
714 | 2023-05-29 17:00 | [6 empty] | 247 | 94 |  | 34.2 |  | 47.9 | 329 | 10.44
715 | 2023-05-29 18:00 | 3.668 | 17.484 | 90.4482 |  | 0.21755 |  | 235 | 99 |  | 33 |  | 56.3 | 332 | 10.08
716 | 2023-05-29 19:00 | 3.406 | 16.732 | 91.0368 |  | 0.229 |  | 231 | 83 |  | 32.6 |  | 55.8 | 343 | 5.76
717 | 2023-05-29 20:00 | 3.93 | 48.128 | 60.822 |  | 0.3435 |  | 221 | 82 |  | 32.9 |  | 47.2 | 9 | 3.24
718 | 2023-05-29 21:00 | 4.192 | 94.188 | 17.4618 |  | 0.69845 |  | 216 | 80 |  | 33.1 |  | 47.2 | 77 | 4.32
719 | 2023-05-29 22:00 | 5.24 | 85.54 | 19.2276 |  | 0.6641 |  | 238 | 83 |  | 33.3 |  | 43.3 | 99 | 4.68
720 | 2023-05-29 23:00 | 5.24 | 70.688 | 22.9554 |  | 0.5267 |  | 253 | 94 |  | 33.1 |  | 43.3 | 108 | 3.96
721 | 2023-05-30 | 4.192 | 81.78 | 6.6708 |  | 0.6412 |  | 242 | 96 |  | 32.4 |  | 46.7 | 69 | 1.8
722 | 2023-05-30 01:00 | 5.24 | 77.08 | 6.6708 |  | 0.6183 |  | 250 | 94 |  | 32.1 |  | 48.1 | 56 | 2.52
723 | 2023-05-30 02:00 | 6.812 | 84.036 | 3.5316 |  | 0.5954 |  | 252 | 91 |  | 31.8 |  | 47.7 | 78 | 1.8
724 | 2023-05-30 03:00 | 7.336 | 89.864 | 3.7278 |  | 0.58395 |  | 251 | 87 |  | 31.7 |  | 42.8 | 65 | 1.44
725 | 2023-05-30 04:00 | 4.716 | 85.352 | 5.4936 |  | 0.60685 |  | 248 | 96 |  | 31.4 |  | 43.3 | 220 | 2.16
726 | 2023-05-30 05:00 | 9.432 | 99.076 | 3.5316 |  | 0.8015 |  | 217 | 91 |  | 31.8 |  | 41.4 | 193 | 3.96
727 | 2023-05-30 06:00 | 10.218 | 97.384 | 6.867 |  | 0.92745 |  | 224 | 98 |  | 31.9 |  | 44.1 | 204 | 5.4
728 | 2023-05-30 07:00 | 20.436 | 87.984 | 14.5188 |  | 0.8015 |  | 242 | 102 |  | 33.5 |  | 35.8 | 202 | 8.28
729 | 2023-05-30 08:00 | 24.366 | 93.624 | 21.582 |  | 0.74425 |  | 245 | 106 |  | 35.9 |  | 28.8 | 198 | 8.64
730 | 2023-05-30 09:00 | 22.532 | 89.864 | 33.7464 |  | 0.53815 |  | 236 | 99 |  | 39.7 |  | 17.8 | 196 | 6.48
731 | 2023-05-30 10:00 | 14.934 | 84.976 | 63.765 |  | 0.42365 |  | 190 | 78 |  | 41.1 |  | 19.1 | 322 | 3.6
732 | 2023-05-30 11:00 | 6.288 | 47 | 117.72 |  | 0.42365 |  | 234 | 75 |  | 36 |  | 48.7 | 331 | 12.6
733 | 2023-05-30 12:00 | 4.454 | 25.004 | 152.4474 |  | 0.2748 |  | 214 | 102 |  | 35.3 |  | 53.3 | 331 | 12.24
734 | 2023-05-30 13:00 | 3.668 | 14.852 | 150.093 |  | 0.2519 |  | 176 | 95 |  | 35.2 |  | 55.6 | 330 | 13.68
735 | 2023-05-30 14:00 | 3.668 | 20.868 | 128.3148 |  | 0.28625 |  | 160 | 78 |  | 35.2 |  | 55.4 | 326 | 12.6
736 | 2023-05-30 15:00 | 3.406 | 17.108 | 140.8716 |  | 0.1832 |  | 154 | 74 |  | 34.7 |  | 59.1 | 330 | 12.96
737 | 2023-05-30 16:00 | 3.93 | 18.8 | 152.2512 |  | 0.19465 |  | 145 | 74 |  | 34.3 |  | 57.6 | 332 | 10.8
738 | 2023-05-30 17:00 | 3.406 | 18.424 | 148.9158 |  | 0.2061 |  | 145 | 75 |  | 34 |  | 55.4 | 345 | 9.72
739 | 2023-05-30 18:00 | 3.406 | 20.868 | 140.4792 |  | 0.26335 |  | 144 | 81 |  | 33.5 |  | 54.9 | 339 | 7.56
740 | 2023-05-30 19:00 | 3.406 | 23.876 | 127.1376 |  | 0.24045 |  | 140 | 77 |  | 33.1 |  | 53.6 | 335 | 5.76
741 | 2023-05-30 20:00 | 5.764 | 34.968 | 92.214 |  | 0.21755 |  | 136 | 78 |  | 33.6 |  | 43.2 | 343 | 3.6
742 | 2023-05-30 21:00 | 3.93 | 54.708 | 59.6448 |  | 0.3664 |  | 127 | 79 |  | 34 |  | 40.1 | 299 | 1.08
743 | 2023-05-30 22:00 | 4.978 | 92.496 | 15.3036 |  | 0.8244 |  | 127 | 76 |  | 34.2 |  | 36.3 | 73 | 1.44
744 | 2023-05-30 23:00 | 4.978 | 97.196 | 3.7278 |  | 0.99615 |  | 187 | 98 |  | 34 |  | 36.9 | 87 | 1.8
745 | 2023-05-31 | 3.93 | 86.668 | 14.715 |  | 0.74425 |  | 184 | 101 |  | 33.7 |  | 38.5 | 80 | 3.96
746 | 2023-05-31 01:00 | 4.716 | 66.928 | 32.373 |  | 0.49235 |  | 170 | 82 |  | 33.3 |  | 38 | 162 | 2.88
747 | 2023-05-31 02:00 | 8.122 | 76.516 | 18.639 |  | 0.458 |  | 161 | 86 |  | 33.2 |  | 39.3 | 199 | 4.68
748 | 2023-05-31 03:00 | 16.244 | 86.668 | 2.7468 |  | 0.5038 |  | 161 | 81 |  | 32.7 |  | 39.1 | 225 | 1.8
749 | 2023-05-31 04:00 | 20.96 | 97.008 | 3.1392 |  | 0.72135 |  | 152 | 83 |  | 32.6 |  | 40.1 | 213 | 3.6
750 | 2023-05-31 05:00 | 12.576 | 92.684 | 3.1392 |  | 0.8244 |  | 163 | 86 |  | 32.1 |  | 42.6 | 214 | 4.32
751 | 2023-05-31 06:00 | 9.17 | 88.36 | 9.2214 |  | 0.62975 |  | 163 | 88 |  | 32.2 |  | 38.8 | 214 | 8.64
752 | 2023-05-31 07:00 | 7.336 | 89.112 | 16.0884 |  | 0.5954 |  | 151 | 86 |  | 33.7 |  | 31.2 | 216 | 6.84
753 | 2023-05-31 08:00 | 10.218 | 48.316 | 27.8604 |  | 0.3206 |  | 176 | 91 |  | 35.3 |  | 32.5 | 217 | 14.4
754 | 2023-05-31 09:00 | 7.86 | 33.276 | 46.3032 |  | 0.21755 |  | 249 | 88 |  | 37.7 |  | 28 | 214 | 13.32
755 | 2023-05-31 10:00 | 7.86 | 30.268 | 72.2016 |  | 0.2061 |  | 258 | 82 |  | 39.8 |  | 22.2 | 215 | 10.44
756 | 2023-05-31 11:00 | 7.598 | 66.74 | 87.5052 |  | 0.6183 |  | 230 | 72 |  | 39.2 |  | 34.6 | 337 | 5.76
757 | 2023-05-31 12:00 | 3.668 | 33.276 | 139.302 |  | 0.4122 |  | 185 | 83 |  | 36.8 |  | 49.3 | 338 | 11.52
758 | 2023-05-31 13:00 | 6.288 | 34.216 | 172.2636 |  | 0.458 |  | 154 | 92 |  | 37.4 |  | 42.9 | 343 | 10.8
759 | 2023-05-31 14:00 | 10.48 | 46.248 | 135.1818 |  | 0.42365 |  | 163 | 80 |  | 38.5 |  | 33 | 339 | 6.84
760 | 2023-05-31 15:00 | 4.978 | 21.996 | 114.3846 |  | 0.229 |  | 150 | 73 |  | 35.3 |  | 50.5 | 332 | 11.52
761 | 2023-05-31 16:00 | 4.454 | 25.192 | 101.2392 |  | 0.21755 |  | 129 | 62 |  | 35.2 |  | 51.6 | 332 | 9.36
762 | 2023-05-31 17:00 | 4.454 | 29.516 | 99.8658 |  | 0.2519 |  | 122 | 61 |  | 34.7 |  | 51.7 | 340 | 5.76
763 | 2023-05-31 18:00 | 5.502 | 40.608 | 83.9736 |  | 0.28625 |  | 124 | 60 |  | 35 |  | 45.1 | 209 | 5.04
764 | 2023-05-31 19:00 | 3.93 | 42.112 | 87.1128 |  | 0.3206 |  | 114 | 55 |  | 33.7 |  | 55.1 | 198 | 3.24
765 | 2023-05-31 20:00 | 4.454 | 34.592 | 101.8278 |  | 0.30915 |  | 117 | 56 |  | 32.5 |  | 62.9 | 232 | 0.72
766 | 2023-05-31 21:00 | 3.406 | 39.104 | 94.7646 |  | 0.30915 |  | 123 | 59 |  | 32.6 |  | 60.8 | 198 | 1.8
767 | 2023-05-31 22:00 | 3.144 | 50.76 | 76.518 |  | 0.3206 |  | 114 | 48 |  | 32.6 |  | 57.5 | 204 | 5.76
768 | 2023-05-31 23:00 | 3.406 | 56.212 | 62.9802 |  | 0.3435 |  | 114 | 52 |  | 32.7 |  | 55.1 | 203 | 7.2

## NadAlShiba
| Station Name | NAD AL SHIBA | Region | DUBAI | Area Classification | Urban Residential | Emission Source | Background
| Station Coordinates | N | 25.1457 | E | 55.3501 | Station Operation Year |  | 2020-01-01
| Date/Time | SO2 | NO2 | O3 | O3 8H Avg. | CO | CO 8H Avg. | PM10 | PM2.5 | Lower Ambient Temperature | Upper Ambient Temperature | Barometric Pressure | Relative Humidity | Wind Direction | Wind Speed | H2S | Toluene | O_Xylene | EthylBenzene | mp_xylene_ | Benzene | CH2 | NMHC | THC | Noise
Unit |  | µg/m3 | µg/m3 | µg/m3 |  | mg/m3 |  | µg/m3 | µg/m3 | ˚C | ˚C | Pa | % | % | Km/h | mg/m3 | mg/m3 | mg/m3 | mg/m3 | mg/m3 | mg/m3 |  |  | g/mol | Dba
| Average Time | 1 hr | 1 hr | 1 hr | 8 hr | 1 hr | 8 hr | 1 hr | 1 hr | 1 hr | 1 hr | 1 hr | 1 hr | 1 hr | 1 hr | 1 hr | 1 hr | 1 hr | 1 hr | 1 hr
1 | 2023-05-01 | 7.598 | 93.812 | 2.5506 |  | 0.6641 |  | 93 | 46 |  | 25.9 |  | 32.9 | 172 | 3.24
2 | 2023-05-01 01:00 | 5.502 | 86.104 | 1.1772 |  | 0.7099 |  | 103 | 51 |  | 25 |  | 34.4 | 145 | 0.36
3 | 2023-05-01 02:00 | 4.716 | 81.968 | 1.3734 |  | 0.8015 |  | 118 | 54 |  | 23.9 |  | 37.1 | 184 | 1.44
4 | 2023-05-01 03:00 | 5.24 | 81.592 | 1.3734 |  | 0.7786 |  | 122 | 54 |  | 23.1 |  | 38.5 | 122 | 1.08
5 | 2023-05-01 04:00 | 3.93 | 75.764 | 4.1202 |  | 0.5725 |  | 116 | 50 |  | 23.8 |  | 35.9 | 38 | 2.52
6 | 2023-05-01 05:00 | 3.406 | 75.576 | 1.3734 |  | 0.58395 |  | 109 | 53 |  | 22.9 |  | 37.2 | 158 | 1.44
7 | 2023-05-01 06:00 | 4.454 | 71.064 | 2.1582 |  | 0.65265 |  | 148 | 56 |  | 22.4 |  | 38 | 171 | 3.6
8 | 2023-05-01 07:00 | 3.93 | 64.296 | 12.5568 |  | 0.458 |  | 129 | 48 |  | 26 |  | 27.7 | 185 | 4.68
9 | 2023-05-01 08:00 | 3.93 | 53.58 | 29.6262 |  | 0.3435 |  | 163 | 47 |  | 29.6 |  | 22.6 | 220 | 2.88
10 | 2023-05-01 09:00 | 9.432 | 50.76 | 51.993 |  | 0.33205 |  | 158 | 47 |  | 32.9 |  | 17.9 | 252 | 7.92
11 | 2023-05-01 10:00 | 12.576 | 59.596 | 49.05 |  | 0.37785 |  | 175 | 49 |  | 34.9 |  | 17.2 | 267 | 9.36
12 | 2023-05-01 11:00 | 8.646 | 34.968 | 69.0624 |  | 0.3206 |  | 203 | 58 |  | 35.1 |  | 18.3 | 278 | 12.6
13 | 2023-05-01 12:00 | 4.454 | 30.268 | 89.4672 |  | 0.229 |  | 255 | 65 |  | 34.6 |  | 22.7 | 271 | 14.4
14 | 2023-05-01 13:00 | 3.406 | 19.928 | 96.3342 |  | 0.19465 |  | 218 | 69 |  | 35.2 |  | 20.2 | 279 | 15.48
15 | 2023-05-01 14:00 | 4.454 | 19.552 | 93.7836 |  | 0.17175 |  | 229 | 63 |  | 35.4 |  | 18.5 | 277 | 15.84
16 | 2023-05-01 15:00 | 4.716 | 20.116 | 83.9736 |  | 0.1832 |  | 175 | 60 |  | 35.6 |  | 17.1 | 283 | 15.12
17 | 2023-05-01 16:00 | 5.502 | 27.072 | 75.7332 |  | 0.19465 |  | 163 | 58 |  | 35.8 |  | 15.4 | 275 | 13.68
18 | 2023-05-01 17:00 | 5.24 | 29.892 | 73.575 |  | 0.19465 |  | 151 | 52 |  | 34.3 |  | 18.1 | 262 | 14.76
19 | 2023-05-01 18:00 | 5.24 | 49.444 | 45.5184 |  | 0.3435 |  | 162 | 54 |  | 32.7 |  | 21.8 | 261 | 10.08
20 | 2023-05-01 19:00 | 4.978 | 79.9 | 20.9934 |  | 0.3893 |  | 171 | 66 |  | 31.4 |  | 23.3 | 254 | 5.76
21 | 2023-05-01 20:00 | 14.41 | 66.928 | 35.1198 |  | 0.33205 |  | 168 | 70 |  | 30.7 |  | 25.9 | 261 | 3.24
22 | 2023-05-01 21:00 | 20.436 | 83.66 | 19.8162 |  | 0.53815 |  | 151 | 63 |  | 29.9 |  | 29.7 | 222 | 3.24
23 | 2023-05-01 22:00 | 16.506 | 91.932 | 1.5696 |  | 0.67555 |  | 146 | 63 |  | 28.5 |  | 31 | 171 | 4.32
24 | 2023-05-01 23:00 | 13.886 | 90.992 | 1.5696 |  | 0.58395 |  | 167 | 65 |  | 27.8 |  | 31.8 | 148 | 0.36
25 | 2023-05-02 | 12.052 | 89.488 | 1.5696 |  | 1.0076 |  | 144 | 62 |  | 26.7 |  | 33.4 | 172 | 3.24
26 | 2023-05-02 01:00 | 7.074 | 76.516 | 1.1772 |  | 0.79005 |  | 146 | 59 |  | 25.1 |  | 31.9 | 173 | 3.6
27 | 2023-05-02 02:00 | 6.026 | 72.38 | 1.1772 |  | 0.5496 |  | 149 | 59 |  | 24.7 |  | 31.4 | 169 | 2.52
28 | 2023-05-02 03:00 | 5.24 | 69.184 | 0.981 |  | 0.42365 |  | 157 | 53 |  | 23.8 |  | 31.9 | 176 | 5.04
29 | 2023-05-02 04:00 | 5.24 | 66.928 | 1.1772 |  | 0.35495 |  | 140 | 49 |  | 23.5 |  | 32 | 187 | 4.32
30 | 2023-05-02 05:00 | 4.716 | 65.424 | 1.1772 |  | 0.458 |  | 130 | 57 |  | 22.3 |  | 35.7 | 173 | 4.68
31 | 2023-05-02 06:00 | 3.93 | 60.724 | 1.962 |  | 0.44655 |  | 212 | 65 |  | 23 |  | 32.4 | 170 | 7.92
32 | 2023-05-02 07:00 | 19.65 | 50.572 | 15.8922 |  | 0.33205 |  | 150 | 60 |  | 25 |  | 28.3 | 162 | 11.16
33 | 2023-05-02 08:00 | 20.698 | 47.188 | 38.0628 |  | 0.2748 |  | 165 | 63 |  | 28.3 |  | 28.7 | 162 | 10.08
34 | 2023-05-02 09:00 | 22.532 | 56.024 | 49.6386 |  | 0.35495 |  | 178 | 65 |  | 31.3 |  | 31.7 | 202 | 6.12
35 | 2023-05-02 10:00 | 22.532 | 51.888 | 72.594 |  | 0.30915 |  | 186 | 63 |  | 34.1 |  | 26.1 | 257 | 9
36 | 2023-05-02 11:00 | 18.602 | 25.38 | 107.3214 |  | 0.19465 |  | 155 | 56 |  | 34.8 |  | 26.4 | 280 | 13.32
37 | 2023-05-02 12:00 | 19.388 | 19.552 | 123.8022 |  | 0.1832 |  | 161 | 58 |  | 33.4 |  | 39.1 | 273 | 15.84
38 | 2023-05-02 13:00 | 22.008 | 33.84 | 119.4858 |  | 0.19465 |  | 164 | 61 |  | 33.4 |  | 40.5 | 269 | 15.12
39 | 2023-05-02 14:00 | 22.008 | 18.8 | 128.511 |  | 0.1832 |  | 147 | 57 |  | 33.6 |  | 37.4 | 268 | 15.48
40 | 2023-05-02 15:00 | 18.864 | 22.184 | 115.1694 |  | 0.19465 |  | 124 | 49 |  | 33.5 |  | 36 | 269 | 16.2
41 | 2023-05-02 16:00 | 15.982 | 21.808 | 105.1632 |  | 0.1832 |  | 118 | 41 |  | 32.8 |  | 38.6 | 272 | 14.04
42 | 2023-05-02 17:00 | 11.266 | 25.756 | 94.5684 |  | 0.21755 |  | 93 | 36 |  | 31.5 |  | 45.5 | 269 | 14.04
43 | 2023-05-02 18:00 | 8.122 | 33.276 | 81.423 |  | 0.229 |  | 78 | 39 |  | 29.8 |  | 53 | 266 | 14.76
44 | 2023-05-02 19:00 | 4.978 | 28.2 | 73.9674 |  | 0.2061 |  | 78 | 38 |  | 28.4 |  | 60.2 | 260 | 15.48
45 | 2023-05-02 20:00 | 4.192 | 20.868 | 73.3788 |  | 0.17175 |  | 66 | 25 |  | 27.6 |  | 61.1 | 257 | 13.32
46 | 2023-05-02 21:00 | 3.406 | 29.704 | 64.3536 |  | 0.2519 |  | 44 | 22 |  | 27.3 |  | 58.9 | 221 | 5.04
47 | 2023-05-02 22:00 | 3.406 | 35.908 | 51.4044 |  | 0.3206 |  | 47 | 23 |  | 26.6 |  | 59 | 180 | 3.6
48 | 2023-05-02 23:00 | 3.406 | 44.932 | 36.8856 |  | 0.3435 |  | 45 | 21 |  | 26 |  | 59.6 | 167 | 3.6
49 | 2023-05-03 | 3.144 | 56.964 | 15.696 |  | 0.2519 |  | 42 | 18 |  | 25.1 |  | 63.9 | 160 | 7.2
50 | 2023-05-03 01:00 | 3.406 | 28.012 | 43.164 |  | 0.12595 |  | 45 | 19 |  | 23.6 |  | 69.2 | 163 | 11.16
51 | 2023-05-03 02:00 | 3.144 | 15.604 | 58.2714 |  | 0.10305 |  | 41 | 20 |  | 22.8 |  | 71.5 | 162 | 14.04
52 | 2023-05-03 03:00 | 3.406 | 11.28 | 70.632 |  | 0.10305 |  | 42 | 18 |  | 22.5 |  | 71.4 | 165 | 14.4
53 | 2023-05-03 04:00 | 3.406 | 14.1 | 64.9422 |  | 0.1145 |  | 41 | 17 |  | 22.1 |  | 71.6 | 161 | 11.88
54 | 2023-05-03 05:00 | 3.144 | 27.636 | 46.107 |  | 0.1374 |  | 37 | 15 |  | 21.5 |  | 72.5 | 163 | 13.68
55 | 2023-05-03 06:00 | 3.144 | 32.712 | 39.4362 |  | 0.1603 |  | 42 | 16 |  | 21.7 |  | 71 | 160 | 12.96
56 | 2023-05-03 07:00 | 3.406 | 26.696 | 50.6196 |  | 0.2061 |  | 48 | 20 |  | 23.7 |  | 63.3 | 162 | 15.48
57 | 2023-05-03 08:00 | 3.406 | 28.952 | 61.2144 |  | 0.21755 |  | 70 | 26 |  | 27 |  | 53.8 | 175 | 9.72
58 | 2023-05-03 09:00 | 3.406 | 31.772 | 69.2586 |  | 0.229 |  | 130 | 37 |  | 28.9 |  | 47.5 | 223 | 9.72
59 | 2023-05-03 10:00 | 6.288 | 23.124 | 92.9988 |  | 0.17175 |  | 120 | 40 |  | 30.6 |  | 37.9 | 244 | 11.16
60 | 2023-05-03 11:00 | 7.074 | 18.8 | 118.3086 |  | 0.14885 |  | 112 | 31 |  | 31.2 |  | 35.8 | 259 | 14.4
61 | 2023-05-03 12:00 | 7.336 | 18.988 | 124.3908 |  | 0.1374 |  | 116 | 29 |  | 31.5 |  | 35.2 | 251 | 18.72
62 | 2023-05-03 13:00 | 6.026 | 14.852 | 120.8592 |  | 0.1145 |  | 162 | 36 |  | 31.3 |  | 36.7 | 265 | 17.28
63 | 2023-05-03 14:00 | 6.812 | 18.424 | 110.4606 |  | 0.12595 |  | 159 | 38 |  | 31.3 |  | 38.1 | 270 | 17.28
64 | 2023-05-03 15:00 | 5.24 | 18.048 | 98.4924 |  | 0.1374 |  | 122 | 34 |  | 30.5 |  | 44.6 | 270 | 16.2
65 | 2023-05-03 16:00 | 4.454 | 18.8 | 92.6064 |  | 0.12595 |  | 116 | 36 |  | 29.7 |  | 48.4 | 272 | 17.28
66 | 2023-05-03 17:00 | 4.454 | 22.184 | 88.0938 |  | 0.1603 |  | 117 | 35 |  | 28.9 |  | 49.8 | 261 | 16.56
67 | 2023-05-03 18:00 | 3.668 | 22.184 | 88.8786 |  | 0.17175 |  | 78 | 35 |  | 27.9 |  | 54.5 | 259 | 15.84
68 | 2023-05-03 19:00 | 3.406 | 20.868 | 93.7836 |  | 0.1832 |  | 61 | 33 |  | 27.1 |  | 58.5 | 252 | 12.6
69 | 2023-05-03 20:00 | 3.406 | 20.868 | 87.1128 |  | 0.1832 |  | 63 | 29 |  | 26.9 |  | 60.3 | 249 | 9
70 | 2023-05-03 21:00 | 3.406 | 28.952 | 71.8092 |  | 0.2519 |  | 64 | 31 |  | 26.5 |  | 61.6 | 242 | 5.04
71 | 2023-05-03 22:00 | 3.406 | 40.608 | 51.2082 |  | 0.3435 |  | 67 | 35 |  | 25.7 |  | 63.8 | 169 | 3.96
72 | 2023-05-03 23:00 | 3.406 | 51.888 | 29.0376 |  | 0.30915 |  | 82 | 37 |  | 25 |  | 65.7 | 160 | 6.12
73 | 2023-05-04 | 3.406 | 35.344 | 42.9678 |  | 0.19465 |  | 78 | 34 |  | 24 |  | 67.2 | 162 | 9.72
74 | 2023-05-04 01:00 | 3.144 | 22.936 | 65.1384 |  | 0.12595 |  | 71 | 31 |  | 23.2 |  | 69 | 160 | 9
75 | 2023-05-04 02:00 | 3.406 | 18.612 | 72.3978 |  | 0.1145 |  | 57 | 28 |  | 22.7 |  | 69.7 | 164 | 10.8
76 | 2023-05-04 03:00 | 3.406 | 11.844 | 79.6572 |  | 0.10305 |  | 59 | 28 |  | 22.1 |  | 71 | 166 | 11.88
77 | 2023-05-04 04:00 | 3.406 | 19.928 | 65.1384 |  | 0.10305 |  | 54 | 27 |  | 21.6 |  | 72.7 | 167 | 10.08
78 | 2023-05-04 05:00 | 3.406 | 33.276 | 56.7018 |  | 0.1374 |  | 53 | 25 |  | 21.4 |  | 74 | 164 | 9.36
79 | 2023-05-04 06:00 | 3.406 | 51.512 | 38.6514 |  | 0.21755 |  | 57 | 21 |  | 21.8 |  | 73.4 | 163 | 9.72
80 | 2023-05-04 07:00 | 3.144 | 24.44 | 69.4548 |  | 0.19465 |  | 56 | 18 |  | 24 |  | 65.1 | 162 | 16.2
81 | 2023-05-04 08:00 | 3.406 | 23.312 | 72.3978 |  | 0.2061 |  | 67 | 25 |  | 26.8 |  | 56 | 163 | 12.96
82 | 2023-05-04 09:00 | 3.668 | 28.952 | 87.309 |  | 0.229 |  | 89 | 33 |  | 28.7 |  | 50.7 | 206 | 6.84
83 | 2023-05-04 10:00 | 4.192 | 30.832 | 102.4164 |  | 0.229 |  | 79 | 38 |  | 30.5 |  | 44.3 | 239 | 7.2
84 | 2023-05-04 11:00 | 4.454 | 23.5 | 139.4982 |  | 0.19465 |  | 97 | 42 |  | 31.5 |  | 43.3 | 258 | 11.52
85 | 2023-05-04 12:00 | 4.454 | 20.116 | 134.9856 |  | 0.1832 |  | 96 | 43 |  | 31.8 |  | 44.2 | 263 | 12.24
86 | 2023-05-04 13:00 | 5.24 | 25.568 | 120.4668 |  | 0.1832 |  | 100 | 47 |  | 32.2 |  | 41.1 | 273 | 13.32
87 | 2023-05-04 14:00 | 7.074 | 19.176 | 124.587 |  | 0.14885 |  | 107 | 43 |  | 32.6 |  | 33.8 | 268 | 14.04
88 | 2023-05-04 15:00 | 6.288 | 19.552 | 117.5238 |  | 0.17175 |  | 80 | 36 |  | 32.6 |  | 35.7 | 267 | 14.76
89 | 2023-05-04 16:00 | 6.812 | 24.064 | 105.7518 |  | 0.1832 |  | 83 | 38 |  | 32.3 |  | 35.4 | 271 | 15.12
90 | 2023-05-04 17:00 | 5.502 | 24.064 | 96.138 |  | 0.2061 |  | 88 | 41 |  | 30.6 |  | 51.2 | 266 | 18
91 | 2023-05-04 18:00 | 4.192 | 20.868 | 92.8026 |  | 0.19465 |  | 101 | 42 |  | 28.6 |  | 66.8 | 264 | 16.92
92 | 2023-05-04 19:00 | 3.668 | 17.672 | 101.6316 |  | 0.2061 |  | 69 | 35 |  | 27.3 |  | 74.8 | 264 | 11.16
93 | 2023-05-04 20:00 | 3.406 | 28.012 | 76.1256 |  | 0.2748 |  | 71 | 31 |  | 27 |  | 74.5 | 252 | 6.84
94 | 2023-05-04 21:00 | 3.406 | 37.224 | 51.6006 |  | 0.33205 |  | 78 | 31 |  | 26.8 |  | 70 | 247 | 6.84
95 | 2023-05-04 22:00 | 3.406 | 44.556 | 31.7844 |  | 0.3893 |  | 77 | 30 |  | 26.2 |  | 69.9 | 188 | 3.24
96 | 2023-05-04 23:00 | 3.406 | 40.232 | 30.411 |  | 0.37785 |  | 83 | 31 |  | 25.4 |  | 72 | 166 | 3.6
121 | 2023-05-05 | 3.406 | 61.288 | 4.7088 |  | 0.42365 |  | 73 | 29 |  | 25 |  | 71.8 | 165 | 6.12
122 | 2023-05-05 01:00 | 3.144 | 36.66 | 25.3098 |  | 0.2061 |  | 70 | 28 |  | 23.8 |  | 74.4 | 165 | 7.92
123 | 2023-05-05 02:00 | 3.144 | 27.448 | 34.335 |  | 0.14885 |  | 62 | 27 |  | 22.8 |  | 76.2 | 164 | 8.64
124 | 2023-05-05 03:00 | 3.144 | 25.38 | 35.5122 |  | 0.1374 |  | 62 | 23 |  | 22.3 |  | 75.9 | 166 | 7.92
125 | 2023-05-05 04:00 | 3.406 | 23.5 | 37.8666 |  | 0.1145 |  | 50 | 19 |  | 21.9 |  | 75.4 | 170 | 8.64
126 | 2023-05-05 05:00 | 3.406 | 39.104 | 22.9554 |  | 0.1603 |  | 48 | 18 |  | 21.7 |  | 74.1 | 167 | 7.56
127 | 2023-05-05 06:00 | 3.144 | 38.54 | 26.6832 |  | 0.19465 |  | 50 | 21 |  | 21.8 |  | 72.7 | 156 | 8.64
128 | 2023-05-05 07:00 | 4.454 | 30.08 | 50.2272 |  | 0.19465 |  | 42 |  |  | 23.4 |  | 66.9 | 157 | 11.88
129 | 2023-05-05 08:00 | 4.454 | 24.816 | 70.632 |  | 0.1832 |  | 48 |  |  | 26.3 |  | 58.1 | 161 | 8.28
130 | 2023-05-05 09:00 | 4.716 | 24.816 | 87.8976 |  | 0.2061 |  | 74 |  |  | 28.3 |  | 51.3 | 170 | 6.12
131 | 2023-05-05 10:00 | 4.978 | 17.108 | 104.3784 |  | 0.14885 |  | 85 |  |  | 30.3 |  | 41.5 | 163 | 10.08
132 | 2023-05-05 11:00 | 6.288 | 17.296 | 122.625 |  | 0.19465 |  | 106 |  |  | 32.5 |  | 33.4 | 196 | 7.92
133 | 2023-05-05 12:00 | 6.288 | 20.116 | 123.8022 |  | 0.17175 |  | 110 |  |  | 33.1 |  | 36.4 | 271 | 11.88
134 | 2023-05-05 13:00 | 5.764 | 23.124 | 113.5998 |  | 0.2061 |  | 117 |  |  | 32.3 |  | 44.9 | 280 | 14.76
135 | 2023-05-05 14:00 | 6.026 | 22.184 | 111.2454 |  | 0.2061 |  | 117 |  |  | 32.2 |  | 44.7 | 269 | 17.28
136 | 2023-05-05 15:00 | 6.288 | 18.988 | 103.005 |  | 0.1603 |  | 130 |  |  | 31 |  | 47.3 | 269 | 16.2
137 | 2023-05-05 16:00 | 6.288 | 22.936 | 108.3024 |  | 0.17175 |  | 128 |  |  | 30.3 |  | 54.9 | 261 | 16.56
138 | 2023-05-05 17:00 | 5.502 | 16.544 | 102.6126 |  | 0.17175 |  | 90 |  |  | 29.2 |  | 63.5 | 272 | 14.76
139 | 2023-05-05 18:00 | 4.978 | 16.168 | 83.5812 |  | 0.2061 |  | 70 |  |  | 27.9 |  | 71.1 | 266 | 12.24
140 | 2023-05-05 19:00 | 4.716 | 21.432 | 77.6952 |  | 0.2519 |  | 76 |  |  | 27.2 |  | 72 | 263 | 8.64
141 | 2023-05-05 20:00 | 5.24 | 18.048 | 75.537 |  | 0.24045 |  | 88 |  |  | 27 |  | 72.1 | 265 | 5.76
142 | 2023-05-05 21:00 | 4.978 | 19.176 | 71.4168 |  | 0.229 |  | 98 | 47 |  | 26.8 |  | 71.4 | 268 | 3.6
143 | 2023-05-05 22:00 | 4.978 | 32.524 | 48.2652 |  | 0.3206 |  | 98 | 43 |  | 26.5 |  | 72.7 | 258 | 5.76
144 | 2023-05-05 23:00 | 4.454 | 31.02 | 51.993 |  | 0.2977 |  | 93 | 40 |  | 26.1 |  | 74 | 247 | 4.68
145 | 2023-05-06 | 4.454 | 26.132 | 55.1322 |  | 0.2061 |  | 84 | 43 |  | 25.3 |  | 75.6 | 211 | 3.6
146 | 2023-05-06 01:00 | 3.93 | 23.688 | 60.822 |  | 0.24045 |  | 79 | 44 |  | 24.9 |  | 77.3 | 189 | 3.96
147 | 2023-05-06 02:00 | 3.668 | 19.364 | 64.9422 |  | 0.21755 |  | 85 | 39 |  | 24.3 |  | 79.5 | 188 | 3.24
148 | 2023-05-06 03:00 | 3.668 | 25.568 | 56.1132 |  | 0.2519 |  | 80 | 31 |  | 24.2 |  | 80.2 | 200 | 2.52
149 | 2023-05-06 04:00 | 4.192 | 56.776 | 4.5126 |  | 0.3435 |  | 77 | 32 |  | 23.5 |  | 80.8 | 172 | 3.96
150 | 2023-05-06 05:00 | 4.716 | 49.068 | 1.3734 |  | 0.33205 |  | 86 | 38 |  | 22.7 |  | 80.2 | 173 | 5.4
151 | 2023-05-06 06:00 | 4.454 | 46.624 | 5.6898 |  | 0.3206 |  | 97 | 38 |  | 22.6 |  | 79.1 | 169 | 6.48
152 | 2023-05-06 07:00 | 4.454 | 43.24 | 25.3098 |  | 0.2748 |  | 98 | 34 |  | 24.3 |  | 74.2 | 157 | 4.68
153 | 2023-05-06 08:00 | 4.716 | 36.66 | 55.7208 |  | 0.26335 |  | 96 | 32 |  | 26.9 |  | 64.8 | 148 | 2.88
154 | 2023-05-06 09:00 | 4.716 | 28.388 | 85.5432 |  | 0.26335 |  | 92 | 38 |  | 28.7 |  | 59.7 | 155 | 4.68
155 | 2023-05-06 10:00 | 4.978 | 24.816 | 120.2706 |  | 0.21755 |  | 100 | 48 |  | 30.7 |  | 52.9 | 260 | 1.08
156 | 2023-05-06 11:00 | 5.502 | 21.996 | 140.4792 |  | 0.2061 |  | 126 | 52 |  | 33.2 |  | 42.1 | 44 | 2.88
157 | 2023-05-06 12:00 | 5.502 | 28.952 | 159.7068 |  | 0.24045 |  | 121 | 50 |  | 33.8 |  | 43.2 | 310 | 9.72
158 | 2023-05-06 13:00 | 5.502 | 26.884 | 178.9344 |  | 0.19465 |  | 129 | 49 |  | 32.4 |  | 50.2 | 315 | 14.04
159 | 2023-05-06 14:00 | 5.24 | 27.824 | 183.6432 |  | 0.19465 |  | 121 | 50 |  | 31.7 |  | 53.6 | 305 | 14.4
160 | 2023-05-06 15:00 | 4.716 | 24.816 | 184.6242 |  | 0.21755 |  | 126 | 46 |  | 31 |  | 56.8 | 302 | 14.4
161 | 2023-05-06 16:00 | 4.978 | 24.44 | 181.485 |  | 0.2061 |  | 113 | 42 |  | 30.6 |  | 59.4 | 306 | 12.24
162 | 2023-05-06 17:00 | 4.716 | 22.56 | 173.8332 |  | 0.1832 |  | 103 | 43 |  | 29.9 |  | 62.9 | 308 | 10.08
163 | 2023-05-06 18:00 | 4.192 | 25.944 | 156.5676 |  | 0.2061 |  | 103 | 42 |  | 29.1 |  | 66.8 | 311 | 7.2
164 | 2023-05-06 19:00 | 4.192 | 31.02 | 110.2644 |  | 0.26335 |  | 103 | 35 |  | 28.4 |  | 69.6 | 308 | 5.04
165 | 2023-05-06 20:00 | 3.93 | 40.044 | 74.7522 |  | 0.33205 |  | 105 | 30 |  | 28.2 |  | 70.7 | 309 | 3.6
166 | 2023-05-06 21:00 | 3.668 | 60.536 | 37.6704 |  | 0.5267 |  | 100 | 33 |  | 27.8 |  | 72.5 | 278 | 3.24
167 | 2023-05-06 22:00 | 3.668 | 66.552 | 14.9112 |  | 0.74425 |  | 105 | 38 |  | 27.3 |  | 73.8 | 218 | 1.8
168 | 2023-05-06 23:00 | 3.668 | 66.928 | 8.6328 |  | 0.7786 |  | 101 | 39 |  | 26.9 |  | 76.6 | 244 | 1.44
169 | 2023-05-07 | 3.668 | 57.34 | 9.2214 |  | 0.76715 |  | 111 | 40 |  | 26.4 |  | 77.7 | 186 | 1.44
170 | 2023-05-07 01:00 | 3.93 | 68.432 | 1.5696 |  | 0.83585 |  | 110 | 42 |  | 25.7 |  | 79.8 | 176 | 2.88
171 | 2023-05-07 02:00 | 4.192 | 67.68 | 1.5696 |  | 0.8702 |  | 108 | 43 |  | 25.2 |  | 81.6 | 218 | 2.52
172 | 2023-05-07 03:00 | 4.192 | 63.168 | 1.3734 |  | 0.8473 |  | 101 | 44 |  | 24.1 |  | 83.1 | 168 | 3.6
173 | 2023-05-07 04:00 | 4.192 | 62.604 | 1.3734 |  | 0.8473 |  | 92 | 41 |  | 23.6 |  | 85 | 166 | 3.6
174 | 2023-05-07 05:00 | 4.454 | 61.476 | 1.1772 |  | 0.8702 |  | 80 | 42 |  | 23.6 |  | 86 | 173 | 3.24
175 | 2023-05-07 06:00 | 4.454 | 47 | 2.5506 |  | 0.7786 |  | 87 | 47 |  | 22.9 |  | 85.7 | 167 | 5.76
176 | 2023-05-07 07:00 | 3.93 | 48.316 | 13.1454 |  | 0.51525 |  | 98 | 46 |  | 24.1 |  | 83.5 | 167 | 3.96
177 | 2023-05-07 08:00 | 3.668 | 45.872 | 49.8348 |  | 0.3893 |  | 111 | 42 |  | 26.9 |  | 75.4 | 135 | 1.08
178 | 2023-05-07 09:00 | 3.93 | 48.316 | 67.2966 |  | 0.5038 |  | 106 | 44 |  | 29.6 |  | 61.4 | 145 | 2.52
179 | 2023-05-07 10:00 | 4.192 | 42.864 | 92.9988 |  | 0.37785 |  | 114 | 49 |  | 31.7 |  | 51.2 | 198 | 3.6
180 | 2023-05-07 11:00 | 4.454 | 44.556 | 118.8972 |  | 0.2748 |  | 122 | 48 |  | 33.8 |  | 39.7 | 172 | 4.32
181 | 2023-05-07 12:00 | 4.716 | 25.004 | 164.6118 |  | 0.2061 |  | 122 | 46 |  | 35.2 |  | 34.1 | 244 | 5.04
182 | 2023-05-07 13:00 | 4.978 | 36.096 | 189.5292 |  | 0.2519 |  | 109 | 47 |  | 34.7 |  | 44.8 | 308 | 9.36
183 | 2023-05-07 14:00 | 4.978 | 27.072 | 209.1492 |  | 0.21755 |  | 123 | 50 |  | 34.8 |  | 45.3 | 316 | 11.88
184 | 2023-05-07 15:00 | 4.978 | 23.876 | 198.3582 |  | 0.17175 |  | 112 | 54 |  | 33.5 |  | 49 | 324 | 12.24
185 | 2023-05-07 16:00 | 4.978 | 25.192 | 195.4152 |  | 0.17175 |  | 116 | 56 |  | 32.3 |  | 54 | 327 | 10.44
186 | 2023-05-07 17:00 | 4.716 | 25.38 | 189.333 |  | 0.21755 |  | 117 | 56 |  | 31.4 |  | 55.6 | 323 | 8.28
187 | 2023-05-07 18:00 | 4.716 | 27.636 | 153.8208 |  | 0.1832 |  | 101 | 53 |  | 30.4 |  | 55.2 | 312 | 6.84
188 | 2023-05-07 19:00 | 3.93 | 28.388 | 121.4478 |  | 0.21755 |  | 93 | 49 |  | 29.1 |  | 58.6 | 317 | 4.68
189 | 2023-05-07 20:00 | 3.668 | 37.976 | 90.4482 |  | 0.2519 |  | 88 | 47 |  | 28.1 |  | 60 | 319 | 4.32
190 | 2023-05-07 21:00 | 3.668 | 47.376 | 74.1636 |  | 0.37785 |  | 80 | 43 |  | 27.4 |  | 60.1 | 12 | 4.32
191 | 2023-05-07 22:00 | 3.406 | 54.896 | 55.7208 |  | 0.458 |  | 81 | 41 |  | 27.1 |  | 60.4 | 34 | 2.16
192 | 2023-05-07 23:00 | 3.668 | 58.468 | 39.8286 |  | 0.62975 |  | 88 | 41 |  | 26.7 |  | 58.6 | 58 | 0.72
193 | 2023-05-08 | 3.406 | 62.792 | 16.8732 |  | 0.69845 |  | 91 | 43 |  | 25.8 |  | 61.3 | 256 | 0.36
194 | 2023-05-08 01:00 | 3.668 | 63.544 | 3.3354 |  | 0.7328 |  | 94 | 43 |  | 23.8 |  | 68.9 | 169 | 4.68
195 | 2023-05-08 02:00 | 3.668 | 66.552 | 1.1772 |  | 0.7328 |  | 98 | 47 |  | 22.8 |  | 73.1 | 198 | 1.8
196 | 2023-05-08 03:00 | 3.668 | 64.108 | 1.3734 |  | 0.51525 |  | 111 | 48 |  | 21.9 |  | 74.5 | 158 | 1.08
197 | 2023-05-08 04:00 | 3.668 | 63.92 | 5.1012 |  | 0.49235 |  | 109 | 48 |  | 21.9 |  | 72.2 | 73 | 0.72
198 | 2023-05-08 05:00 | 4.192 | 62.04 | 1.1772 |  | 0.5954 |  | 98 | 52 |  | 21.5 |  | 68.3 | 161 | 1.08
199 | 2023-05-08 06:00 | 4.192 | 65.048 | 3.924 |  | 0.6641 |  | 132 | 54 |  | 21.7 |  | 69.2 | 164 | 0.72
200 | 2023-05-08 07:00 | 3.668 | 78.96 | 16.0884 |  | 0.687 |  | 100 | 53 |  | 25.3 |  | 53.5 | 209 | 0.36
201 | 2023-05-08 08:00 | 3.668 | 86.104 | 19.8162 |  | 0.76715 |  | 132 | 50 |  | 30.2 |  | 34.5 | 168 | 0.36
202 | 2023-05-08 09:00 | 3.406 | 73.132 | 47.8728 |  | 0.49235 |  | 108 | 43 |  | 34.4 |  | 18.7 | 30 | 0.72
203 | 2023-05-08 10:00 | 3.93 | 60.348 | 63.3726 |  | 0.3206 |  | 117 | 35 |  | 37.4 |  |  | 69 | 0.72
204 | 2023-05-08 11:00 | 4.192 | 51.512 | 79.461 |  | 0.2519 |  | 88 | 28 |  | 39.4 |  |  | 325 | 0.72
205 | 2023-05-08 12:00 | 4.716 | 113.176 | 97.7076 |  | 0.53815 |  | 71 | 31 |  | 38.2 |  | 17.2 | 312 | 10.8
206 | 2023-05-08 13:00 | 4.192 | 69.372 | 214.839 |  | 0.49235 |  | 142 | 45 |  | 35.7 |  | 31.6 | 312 | 14.76
207 | 2023-05-08 14:00 | 4.454 | 53.392 | 173.637 |  | 0.37785 |  | 134 | 50 |  | 35.3 |  | 30.5 | 311 | 13.68
208 | 2023-05-08 15:00 | 4.454 | 44.18 | 148.5234 |  | 0.26335 |  | 98 | 46 |  | 36 |  | 21.1 | 319 | 11.88
209 | 2023-05-08 16:00 | 4.716 | 37.036 | 121.4478 |  | 0.17175 |  | 81 | 35 |  | 34.6 |  | 23.6 | 315 | 12.6
210 | 2023-05-08 17:00 | 4.192 | 41.924 | 97.9038 |  | 0.19465 |  | 59 | 23 |  | 33.3 |  | 28.9 | 304 | 11.16
211 | 2023-05-08 18:00 | 3.93 | 36.284 | 84.5622 |  | 0.19465 |  | 56 | 23 |  | 31.8 |  | 33.9 | 308 | 6.84
212 | 2023-05-08 19:00 | 3.144 | 66.176 | 39.4362 |  | 0.3664 |  | 55 | 29 |  | 30.3 |  | 44 | 345 | 3.6
213 | 2023-05-08 20:00 | 3.144 | 82.344 | 18.0504 |  | 0.458 |  | 70 | 34 |  | 29.7 |  | 45 | 11 | 3.6
214 | 2023-05-08 21:00 | 3.668 | 96.256 | 3.3354 |  | 0.7099 |  | 100 | 38 |  | 29.2 |  | 45.8 | 38 | 1.8
215 | 2023-05-08 22:00 | 3.406 | 89.676 | 2.943 |  | 0.7099 |  | 76 | 42 |  | 28.9 |  | 44.8 | 85 | 2.52
216 | 2023-05-08 23:00 | 3.144 | 55.836 | 26.487 |  | 0.3206 |  | 105 | 42 |  | 27.9 |  | 49.8 | 87 | 1.44
217 | 2023-05-09 | 3.406 | 55.836 | 21.3858 |  | 0.30915 |  | 96 | 36 |  | 27.2 |  | 47.5 | 46 | 1.08
218 | 2023-05-09 01:00 | 3.406 | 58.844 | 7.4556 |  | 0.5496 |  | 82 | 34 |  | 26.5 |  | 47.2 | 48 | 0.36
219 | 2023-05-09 02:00 | 3.406 | 55.648 | 1.1772 |  | 0.6412 |  | 70 | 34 |  | 24.9 |  | 51.8 | 173 | 0.72
220 | 2023-05-09 03:00 | 3.668 | 59.596 | 1.1772 |  | 0.53815 |  | 77 | 35 |  | 23.9 |  | 51.4 | 155 | 1.44
221 | 2023-05-09 04:00 | 3.406 | 59.22 | 1.1772 |  | 0.46945 |  | 61 | 35 |  | 23.1 |  | 54.1 | 176 | 1.44
222 | 2023-05-09 05:00 | 4.454 | 54.708 | 0.981 |  | 0.40075 |  | 67 | 36 |  | 22.6 |  | 48.1 | 192 | 3.24
223 | 2023-05-09 06:00 | 4.192 | 52.264 | 1.5696 |  | 0.44655 |  | 128 | 37 |  | 23.3 |  | 40.4 | 200 | 3.6
224 | 2023-05-09 07:00 | 6.288 | 55.46 | 7.848 |  | 0.51525 |  | 85 | 33 |  | 27.2 |  | 30.7 | 200 | 2.16
225 | 2023-05-09 08:00 | 6.026 | 57.34 | 25.8984 |  | 0.35495 |  | 89 | 30 |  | 30.8 |  | 20.5 | 237 | 3.96
226 | 2023-05-09 09:00 | 5.764 | 44.932 | 52.1892 |  | 0.2977 |  | 82 | 30 |  | 34.9 |  | 13.8 | 165 | 8.28
227 | 2023-05-09 10:00 | 6.288 | 26.884 | 71.613 |  | 0.2061 |  | 140 | 32 |  | 38.9 |  |  | 166 | 9
228 | 2023-05-09 11:00 | 6.288 | 28.388 | 83.7774 |  | 0.14885 |  | 174 | 41 |  | 41 |  |  | 201 | 9.72
229 | 2023-05-09 12:00 | [6 empty] | 203 | 55 |  | 40.3 |  | 11.4 | 268 | 17.28
230 | 2023-05-09 13:00 |  | 40.608 | 73.3788 |  | 0.1832 |  | 246 | 67 |  | 39.3 |  | 13.2 | 264 | 24.84
231 | 2023-05-09 14:00 | 5.502 | 20.492 | 92.6064 |  | 0.1603 |  | 409 | 69 |  | 38.5 |  | 13.9 | 272 | 21.96
232 | 2023-05-09 15:00 | 4.192 | 19.176 | 102.6126 |  | 0.17175 |  | 204 | 55 |  | 38.1 |  | 13.7 | 285 | 17.28
233 | 2023-05-09 16:00 | 3.144 | 22.184 | 102.024 |  | 0.17175 |  | 183 | 44 |  | 37.7 |  | 13.2 | 313 | 11.16
234 | 2023-05-09 17:00 | 3.93 | 29.14 | 98.2962 |  | 0.1832 |  | 149 | 35 |  | 36.8 |  | 14.5 | 322 | 10.08
235 | 2023-05-09 18:00 | 3.93 | 37.6 | 90.6444 |  | 0.229 |  | 111 | 34 |  | 35.7 |  | 15.3 | 331 | 7.92
236 | 2023-05-09 19:00 | 3.93 | 68.244 | 56.3094 |  | 0.3435 |  | 104 | 34 |  | 34.5 |  | 17.3 | 18 | 5.4
237 | 2023-05-09 20:00 | 4.716 | 77.832 | 36.4932 |  | 0.4351 |  | 94 | 32 |  | 34 |  | 16.4 | 86 | 1.8
238 | 2023-05-09 21:00 | 4.978 | 87.42 | 16.8732 |  | 0.458 |  | 97 | 32 |  | 33.4 |  | 16.2 | 88 | 1.44
239 | 2023-05-09 22:00 | 4.454 | 87.984 | 2.1582 |  | 0.5954 |  | 102 | 34 |  | 31.9 |  | 17.5 | 36 | 1.8
240 | 2023-05-09 23:00 | 3.406 | 77.08 | 1.7658 |  | 0.4809 |  | 144 | 41 |  | 30.5 |  | 19.2 | 13 | 0.36
241 | 2023-05-10 | 4.192 | 69.748 | 1.5696 |  | 1.1221 |  | 99 | 42 |  | 29.2 |  | 22.8 | 190 | 0.36
242 | 2023-05-10 01:00 | 3.93 | 68.432 | 1.3734 |  | 0.9618 |  | 122 | 37 |  | 28.2 |  | 24 | 242 | 0.72
243 | 2023-05-10 02:00 | 4.192 | 65.048 | 1.3734 |  | 0.9847 |  | 126 | 38 |  | 27.8 |  | 25.6 | 252 | 0.72
244 | 2023-05-10 03:00 | 3.668 | 60.16 | 1.3734 |  | 0.5725 |  | 101 | 39 |  | 27.2 |  | 25.8 | 239 | 2.16
245 | 2023-05-10 04:00 | 3.144 | 51.136 | 1.3734 |  | 0.3893 |  | 84 | 36 |  | 26.2 |  | 28 | 165 | 1.8
246 | 2023-05-10 05:00 | 3.93 | 49.444 | 1.3734 |  | 0.40075 |  | 86 | 38 |  | 26.4 |  | 26.7 | 213 | 1.8
247 | 2023-05-10 06:00 | 4.454 | 50.572 | 1.962 |  | 0.53815 |  | 180 | 36 |  | 27.4 |  | 23.7 | 173 | 2.52
248 | 2023-05-10 07:00 | 3.668 | 64.86 | 8.2404 |  | 0.51525 |  | 124 | 33 |  | 31.2 |  | 18.7 | 177 | 4.32
249 | 2023-05-10 08:00 | 6.288 | 77.268 | 16.2846 |  | 0.49235 |  | 251 | 41 |  | 35.2 |  | 14.7 | 183 | 5.4
250 | 2023-05-10 09:00 | 3.93 | 32.524 | 70.0434 |  | 0.21755 |  | 254 | 41 |  | 38.5 |  | 10.5 | 190 | 4.68
251 | 2023-05-10 10:00 | 3.406 | 22.184 | 91.233 |  | 0.19465 |  | 142 | 34 |  | 39.9 |  | 10.5 | 253 | 6.84
252 | 2023-05-10 11:00 | 4.192 | 85.352 | 47.2842 |  | 0.5038 |  | 128 | 35 |  | 38.3 |  | 25.9 | 320 | 9.72
253 | 2023-05-10 12:00 | 4.978 | 54.332 | 82.9926 |  | 0.35495 |  | 203 | 42 |  | 37.7 |  | 23.8 | 316 | 11.16
254 | 2023-05-10 13:00 | 4.978 | 33.088 | 113.5998 |  | 0.28625 |  | 155 | 39 |  | 37.1 |  | 20.5 | 312 | 11.52
255 | 2023-05-10 14:00 | 5.24 | 23.876 | 124.587 |  | 0.28625 |  | 173 | 37 |  | 37.2 |  | 18.9 | 310 | 12.24
256 | 2023-05-10 15:00 | 3.668 | 18.424 | 127.9224 |  | 0.2977 |  | 144 | 40 |  | 37.4 |  | 16.2 | 314 | 11.88
257 | 2023-05-10 16:00 | 3.668 | 18.424 | 107.3214 |  | 0.2061 |  | 133 | 38 |  | 37.5 |  | 14.6 | 314 | 10.08
258 | 2023-05-10 17:00 | 3.668 | 25.568 | 85.5432 |  | 0.2061 |  | 108 | 33 |  | 37 |  | 13.1 | 282 | 13.32
259 | 2023-05-10 18:00 | 5.502 | 31.96 | 80.8344 |  | 0.229 |  | 127 | 29 |  | 35.4 |  | 14.9 | 290 | 10.44
260 | 2023-05-10 19:00 | 3.93 | 51.512 | 69.4548 |  | 0.26335 |  | 109 | 30 |  | 33.4 |  | 20.6 | 25 | 3.6
261 | 2023-05-10 20:00 | 4.192 | 63.168 | 50.6196 |  | 0.2977 |  | 109 | 38 |  | 32.7 |  | 22.2 | 28 | 3.6
262 | 2023-05-10 21:00 | 5.24 | 95.88 | 7.848 |  | 0.7328 |  | 102 | 43 |  | 32.2 |  | 21.7 | 103 | 0.36
263 | 2023-05-10 22:00 | 8.122 | 93.06 | 1.5696 |  | 1.3511 |  | 120 | 44 |  | 31.3 |  | 22.4 | 133 | 0.36
264 | 2023-05-10 23:00 | 6.55 | 87.608 | 1.1772 |  | 1.2595 |  | 171 | 48 |  | 29.7 |  | 25.2 | 171 | 1.08
265 | 2023-05-11 | 6.288 | 78.96 | 1.1772 |  | 0.8702 |  | 137 | 49 |  | 28.1 |  | 26.3 | 167 | 3.6
266 | 2023-05-11 01:00 | 6.288 | 68.62 | 1.1772 |  | 0.5954 |  | 119 | 43 |  | 27.6 |  | 24.9 | 203 | 2.52
267 | 2023-05-11 02:00 | 5.24 | 61.1 | 1.1772 |  | 0.44655 |  | 120 | 41 |  | 26.2 |  | 26.7 | 164 | 3.6
268 | 2023-05-11 03:00 | 4.716 | 56.4 | 1.1772 |  | 0.2977 |  | 117 | 40 |  | 26.2 |  | 24.8 | 166 | 3.24
269 | 2023-05-11 04:00 | 3.668 | 51.888 | 1.1772 |  | 0.24045 |  | 109 | 39 |  | 25.7 |  | 25.3 | 176 | 1.8
270 | 2023-05-11 05:00 | 3.93 | 50.384 | 1.1772 |  | 0.2748 |  | 107 | 41 |  | 25.1 |  | 25.7 | 176 | 3.6
271 | 2023-05-11 06:00 | 3.93 | 49.82 | 2.5506 |  | 0.2748 |  | 215 | 40 |  | 26.2 |  | 22.3 | 170 | 4.32
272 | 2023-05-11 07:00 | 4.716 | 50.008 | 7.2594 |  | 0.44655 |  | 132 | 35 |  | 29.4 |  | 17.6 | 163 | 6.12
273 | 2023-05-11 08:00 | 3.406 | 40.42 | 22.9554 |  | 0.26335 |  | 159 | 36 |  | 33.6 |  | 14.7 | 169 | 7.56
274 | 2023-05-11 09:00 | 3.406 | 22.56 | 51.6006 |  | 0.17175 |  | 156 | 36 |  | 37.6 |  | 13 | 174 | 7.56
275 | 2023-05-11 10:00 | 4.716 | 9.4 | 74.9484 |  | 0.1374 |  | 172 | 36 |  | 39.5 |  | 10.5 | 236 | 7.2
276 | 2023-05-11 11:00 | 8.646 | 15.792 | 86.1318 |  | 0.17175 |  | 121 | 33 |  | 40.4 |  |  | 259 | 8.28
277 | 2023-05-11 12:00 | 4.978 | 33.652 | 55.3284 |  | 0.229 |  | 120 | 40 |  | 37.2 |  | 23.8 | 293 | 17.64
278 | 2023-05-11 13:00 | 4.192 | 31.772 | 77.3028 |  | 0.2748 |  | 219 | 49 |  | 35.8 |  | 29.9 | 276 | 19.44
279 | 2023-05-11 14:00 | 3.93 | 10.528 | 118.5048 |  | 0.1832 |  | 304 | 52 |  | 35.5 |  | 24.6 | 295 | 18.36
280 | 2023-05-11 15:00 | 4.454 | 13.536 | 123.606 |  | 0.14885 |  | 170 | 48 |  | 35.8 |  | 19.9 | 270 | 19.44
281 | 2023-05-11 16:00 | 8.122 | 16.732 | 131.8464 |  | 0.17175 |  | 202 | 47 |  | 35.4 |  | 19.8 | 271 | 17.64
282 | 2023-05-11 17:00 | 10.48 | 16.544 | 129.2958 |  | 0.1603 |  | 193 | 53 |  | 34.9 |  | 20.6 | 288 | 14.04
283 | 2023-05-11 18:00 | 13.362 | 33.652 | 102.2202 |  | 0.24045 |  | 117 | 52 |  | 34.1 |  | 22.2 | 267 | 8.28
284 | 2023-05-11 19:00 | 12.838 | 41.736 | 79.0686 |  | 0.28625 |  | 108 | 50 |  | 33.1 |  | 24.2 | 284 | 3.24
285 | 2023-05-11 20:00 | 12.052 | 70.5 | 45.5184 |  | 0.46945 |  | 109 | 49 |  | 32.2 |  | 25.8 | 256 | 2.88
286 | 2023-05-11 21:00 | 14.41 | 85.728 | 21.582 |  | 0.687 |  | 117 | 52 |  | 31.4 |  | 28.1 | 164 | 2.16
287 | 2023-05-11 22:00 | 17.03 | 91.368 | 5.6898 |  | 0.7099 |  | 124 | 57 |  | 30.1 |  | 31.3 | 172 | 3.6
288 | 2023-05-11 23:00 | 19.65 | 90.804 | 2.1582 |  | 0.76715 |  | 145 | 65 |  | 29.3 |  | 32.9 | 170 | 3.96
289 | 2023-05-12 | 13.362 | 79.9 | 1.3734 |  | 0.76715 |  | 132 | 70 |  | 28.5 |  | 35 | 170 | 4.32
290 | 2023-05-12 01:00 | 13.886 | 74.26 | 1.3734 |  | 0.51525 |  | 130 | 65 |  | 28 |  | 34.8 | 171 | 3.96
291 | 2023-05-12 02:00 | 10.218 | 67.116 | 1.3734 |  | 0.458 |  | 121 | 60 |  | 27 |  | 35.6 | 171 | 3.24
292 | 2023-05-12 03:00 | 8.908 | 62.228 | 1.5696 |  | 0.37785 |  | 130 | 59 |  | 26.4 |  | 35.2 | 168 | 3.24
293 | 2023-05-12 04:00 | 4.716 | 56.588 | 1.1772 |  | 0.37785 |  | 125 | 60 |  | 25.4 |  | 36.7 | 170 | 4.68
294 | 2023-05-12 05:00 | 4.192 | 57.904 | 1.962 |  | 0.3206 |  | 123 | 55 |  | 25.6 |  | 33.4 | 178 | 4.68
295 | 2023-05-12 06:00 | 3.93 | 56.588 | 3.5316 |  | 0.458 |  | 133 | 52 |  | 26.1 |  | 32.2 | 172 | 4.32
296 | 2023-05-12 07:00 | 5.24 | 60.16 | 7.0632 |  | 0.49235 |  | 132 | 54 |  | 28.7 |  | 27.1 | 166 | 5.04
297 | 2023-05-12 08:00 | 15.982 | 61.288 | 20.9934 |  | 0.3435 |  | 168 | 55 |  | 32.3 |  | 20.2 | 163 | 6.48
298 | 2023-05-12 09:00 | 19.388 | 44.18 | 63.3726 |  | 0.26335 |  | 218 | 49 |  | 35.1 |  | 19.6 | 235 | 4.68
299 | 2023-05-12 10:00 | 27.772 | 55.836 | 68.8662 |  | 0.3435 |  | 129 | 45 |  | 37 |  | 18.8 | 246 | 3.24
300 | 2023-05-12 11:00 | 29.606 | 44.556 | 95.5494 |  | 0.2977 |  | 166 | 49 |  | 38.5 |  | 18.1 | 285 | 3.24
301 | 2023-05-12 12:00 | 23.318 | 37.412 | 110.6568 |  | 0.2977 |  | 159 | 53 |  | 38.8 |  | 20.6 | 283 | 8.64
302 | 2023-05-12 13:00 | 16.768 | 27.26 | 117.9162 |  | 0.2748 |  | 142 | 52 |  | 38.6 |  | 22.9 | 279 | 9.72
303 | 2023-05-12 14:00 | 14.672 | 24.816 | 118.8972 |  | 0.2519 |  | 124 | 48 |  | 38.1 |  | 27.1 | 279 | 11.16
304 | 2023-05-12 15:00 | 16.506 | 17.672 | 131.2578 |  | 0.21755 |  | 146 | 54 |  | 36.9 |  | 31.4 | 270 | 12.6
305 | 2023-05-12 16:00 | 18.864 | 25.568 | 122.625 |  | 0.2519 |  | 137 | 61 |  | 36.8 |  | 31.4 | 271 | 10.8
306 | 2023-05-12 17:00 | 20.436 | 28.576 | 129.492 |  | 0.28625 |  | 128 | 61 |  | 35.3 |  | 36.6 | 265 | 13.68
307 | 2023-05-12 18:00 | 15.72 | 36.096 | 121.2516 |  | 0.33205 |  | 131 | 68 |  | 33.2 |  | 47 | 270 | 11.88
308 | 2023-05-12 19:00 | 7.336 | 28.012 | 106.7328 |  | 0.3664 |  | 130 | 66 |  | 31.6 |  | 55.8 | 263 | 7.56
309 | 2023-05-12 20:00 | 4.978 | 29.516 | 92.4102 |  | 0.6183 |  | 103 | 53 |  | 31.1 |  | 58.4 | 249 | 4.68
310 | 2023-05-12 21:00 | 4.716 | 37.788 | 76.3218 |  | 0.5038 |  | 106 | 48 |  | 30.7 |  | 56.8 | 246 | 4.68
311 | 2023-05-12 22:00 | 4.454 | 59.972 | 28.2528 |  | 0.58395 |  | 100 | 46 |  | 29.9 |  | 57.3 | 162 | 3.6
312 | 2023-05-12 23:00 | 4.454 | 71.252 | 11.3796 |  | 0.69845 |  | 118 | 46 |  | 29.9 |  | 56.7 | 166 | 3.96
313 | 2023-05-13 | 4.454 | 59.032 | 9.0252 |  | 0.53815 |  | 115 | 50 |  | 28.8 |  | 57.8 | 163 | 7.56
314 | 2023-05-13 01:00 | 3.93 | 34.78 | 36.1008 |  | 0.28625 |  | 119 | 55 |  | 28 |  | 64.2 | 165 | 8.64
315 | 2023-05-13 02:00 | 3.668 | 37.412 | 33.7464 |  | 0.2748 |  | 116 | 58 |  | 27.1 |  | 65.7 | 169 | 7.92
316 | 2023-05-13 03:00 | 3.668 | 27.26 | 47.4804 |  | 0.21755 |  | 108 | 57 |  | 26.4 |  | 62.9 | 168 | 9
317 | 2023-05-13 04:00 | 3.668 | 21.62 | 54.936 |  | 0.1832 |  | 110 | 55 |  | 26.3 |  | 59.5 | 165 | 9.36
318 | 2023-05-13 05:00 | 3.406 | 33.652 | 41.3982 |  | 0.21755 |  | 114 | 57 |  | 25.9 |  | 57.5 | 165 | 7.2
319 | 2023-05-13 06:00 | 3.406 | 40.42 | 24.9174 |  | 0.2977 |  | 124 | 58 |  | 26.4 |  | 51.7 | 165 | 7.92
320 | 2023-05-13 07:00 | 4.192 | 32.148 | 37.0818 |  | 0.26335 |  | 124 | 63 |  | 28.4 |  | 43.4 | 160 | 9.72
321 | 2023-05-13 08:00 | 6.026 | 28.2 | 57.4866 |  | 0.2748 |  | 145 | 64 |  | 31.5 |  | 37.6 | 163 | 11.16
322 | 2023-05-13 09:00 | 10.218 | 28.576 | 68.2776 |  | 0.2977 |  | 134 | 50 |  | 34.4 |  | 33.5 | 213 | 6.84
323 | 2023-05-13 10:00 | 14.934 | 43.24 | 65.5308 |  | 0.3206 |  | 138 | 43 |  | 36.5 |  | 29.3 | 223 | 6.48
324 | 2023-05-13 11:00 | 14.934 | 44.932 | 88.8786 |  | 0.30915 |  | 132 | 43 |  | 37.9 |  | 28.2 | 257 | 10.08
325 | 2023-05-13 12:00 | 13.1 | 32.336 | 113.5998 |  | 0.2519 |  | 145 | 46 |  | 37.5 |  | 30.4 | 269 | 15.84
326 | 2023-05-13 13:00 | 11.79 | 27.636 | 113.9922 |  | 0.17175 |  | 161 | 47 |  | 37 |  | 30.9 | 265 | 16.2
327 | 2023-05-13 14:00 | 10.218 | 38.54 | 106.7328 |  | 0.17175 |  | 152 | 45 |  | 36.6 |  | 33 | 268 | 16.92
328 | 2023-05-13 15:00 | 8.908 | 36.096 | 112.4226 |  | 0.19465 |  | 162 | 40 |  | 36.1 |  | 35.2 | 273 | 16.56
329 | 2023-05-13 16:00 | 7.598 | 38.916 | 112.0302 |  | 0.19465 |  | 155 | 40 |  | 34.9 |  | 39.2 | 261 | 16.56
330 | 2023-05-13 17:00 | 7.074 | 53.392 | 95.7456 |  | 0.21755 |  | 129 | 40 |  | 34.3 |  | 41 | 251 | 16.92
331 | 2023-05-13 18:00 | 6.288 | 53.768 | 85.5432 |  | 0.28625 |  | 99 | 35 |  | 33.1 |  | 43.8 | 255 | 12.96
332 | 2023-05-13 19:00 | 4.716 | 39.668 | 107.5176 |  | 0.3664 |  | 96 | 35 |  | 32 |  | 49.4 | 247 | 8.64
333 | 2023-05-13 20:00 | 4.192 | 40.42 | 104.5746 |  | 0.40075 |  | 104 | 39 |  | 31.4 |  | 50.1 | 240 | 7.2
334 | 2023-05-13 21:00 | 3.406 | 62.04 | 55.917 |  | 0.5954 |  | 102 | 38 |  | 30.7 |  | 51.1 | 171 | 3.24
335 | 2023-05-13 22:00 | 4.716 | 93.248 | 9.81 |  | 0.72135 |  | 102 | 41 |  | 30.3 |  | 50.8 | 154 | 3.96
336 | 2023-05-13 23:00 | 4.454 | 64.672 | 34.1388 |  | 0.4809 |  | 132 | 44 |  | 29.4 |  | 50 | 160 | 5.76
337 | 2023-05-14 | 4.192 | 44.18 | 47.6766 |  | 0.3206 |  | 103 | 43 |  | 28.6 |  | 46.7 | 162 | 7.2
338 | 2023-05-14 01:00 | 3.668 | 51.888 | 33.354 |  | 0.33205 |  | 110 | 39 |  | 27.5 |  | 47.3 | 168 | 7.56
339 | 2023-05-14 02:00 | 3.406 | 45.12 | 38.259 |  | 0.28625 |  | 94 | 39 |  | 26.8 |  | 46.5 | 167 | 7.92
340 | 2023-05-14 03:00 | 3.406 | 33.652 | 50.031 |  | 0.229 |  | 101 | 43 |  | 26.3 |  | 44.3 | 167 | 7.56
341 | 2023-05-14 04:00 | 3.406 | 29.328 | 56.1132 |  | 0.2061 |  | 85 | 44 |  | 26.4 |  | 41.6 | 171 | 5.04
342 | 2023-05-14 05:00 | 3.406 | 45.496 | 32.1768 |  | 0.24045 |  | 90 | 45 |  | 26.2 |  | 40.9 | 171 | 6.48
343 | 2023-05-14 06:00 | 3.93 | 41.36 | 35.9046 |  | 0.24045 |  | 114 | 41 |  | 26.9 |  | 37.4 | 168 | 9.36
344 | 2023-05-14 07:00 | 5.764 | 29.892 | 50.031 |  | 0.19465 |  | 94 | 36 |  | 29.7 |  | 29 | 165 | 10.08
345 | 2023-05-14 08:00 | 9.17 | 23.5 | 62.9802 |  | 0.19465 |  | 106 | 38 |  | 34.2 |  | 19.7 | 181 | 6.84
346 | 2023-05-14 09:00 | 21.746 | 36.284 | 65.1384 |  | 0.2519 |  | 121 | 37 |  | 37 |  | 16.2 | 226 | 7.2
347 | 2023-05-14 10:00 | 31.44 | 53.58 | 68.2776 |  | 0.28625 |  | 117 | 36 |  | 39.2 |  | 13.2 | 255 | 11.88
348 | 2023-05-14 11:00 | 23.056 | 21.808 | 89.271 |  | 0.12595 |  | 129 | 40 |  | 39.6 |  | 12.2 | 267 | 19.08
349 | 2023-05-14 12:00 | 21.746 | 19.364 | 99.6696 |  | 0.1145 |  | 160 | 48 |  | 38.6 |  | 13.8 | 262 | 20.16
350 | 2023-05-14 13:00 | 18.602 | 19.364 | 117.9162 |  | 0.12595 |  | 188 | 57 |  | 37.7 |  | 16 | 266 | 20.88
351 | 2023-05-14 14:00 | 15.458 | 21.432 | 123.8022 |  | 0.1145 |  | 235 | 58 |  | 37.9 |  | 15.6 | 266 | 20.88
352 | 2023-05-14 15:00 | 15.72 | 16.544 | 133.6122 |  | 0.12595 |  | 186 | 53 |  | 37.9 |  | 16 | 266 | 19.44
353 | 2023-05-14 16:00 | 14.672 | 19.364 | 136.7514 |  | 0.14885 |  | 171 | 48 |  | 38.1 |  | 14.5 | 256 | 21.6
354 | 2023-05-14 17:00 | 19.65 | 20.304 | 156.1752 |  | 0.2061 |  | 159 | 51 |  | 37.1 |  | 17.5 | 249 | 20.52
355 | 2023-05-14 18:00 | 22.27 | 20.492 | 164.6118 |  | 0.24045 |  | 125 | 54 |  | 35.7 |  | 20.5 | 247 | 21.24
356 | 2023-05-14 19:00 | 28.296 | 21.432 | 149.3082 |  | 0.26335 |  | 123 | 56 |  | 34.6 |  | 22.1 | 243 | 15.48
357 | 2023-05-14 20:00 | 22.27 | 32.9 | 121.2516 |  | 0.3435 |  | 105 | 57 |  | 33.4 |  | 24 | 228 | 6.48
358 | 2023-05-14 21:00 | 11.528 | 28.576 | 112.6188 |  | 0.28625 |  | 108 | 55 |  | 32.6 |  | 32.6 | 237 | 6.84
359 | 2023-05-14 22:00 | 12.838 | 24.064 | 103.7898 |  | 0.3206 |  | 113 | 59 |  | 31.5 |  | 40.1 | 168 | 4.32
360 | 2023-05-14 23:00 | 14.148 | 51.512 | 56.1132 |  | 0.40075 |  | 104 | 59 |  | 30.3 |  | 40.6 | 179 | 4.32
361 | 2023-05-15 | 7.598 | 36.096 | 72.594 |  | 0.2748 |  | 100 | 53 |  | 28.7 |  | 46.6 | 170 | 7.56
362 | 2023-05-15 01:00 | 5.502 | 19.74 | 84.366 |  | 0.2061 |  | 103 | 52 |  | 27.7 |  | 49.8 | 166 | 9
363 | 2023-05-15 02:00 | 3.668 | 11.656 | 94.9608 |  | 0.17175 |  | 108 | 55 |  | 27.3 |  | 58.3 | 163 | 10.8
364 | 2023-05-15 03:00 | 3.406 | 7.332 | 93.7836 |  | 0.1603 |  | 106 | 50 |  | 26.7 |  | 63.1 | 163 | 11.16
365 | 2023-05-15 04:00 | 3.144 | 7.144 | 87.5052 |  | 0.14885 |  | 97 | 46 |  | 26.2 |  | 65.8 | 159 | 11.16
366 | 2023-05-15 05:00 | 3.144 | 18.236 | 70.0434 |  | 0.2061 |  | 97 | 47 |  | 25.9 |  | 67.2 | 159 | 11.52
367 | 2023-05-15 06:00 | 3.144 | 30.08 | 46.4994 |  | 0.229 |  | 100 | 49 |  | 26.3 |  | 67.6 | 162 | 11.52
368 | 2023-05-15 07:00 | 3.406 | 29.328 | 50.031 |  | 0.2977 |  | 100 | 50 |  | 28.2 |  | 61.6 | 164 | 11.52
369 | 2023-05-15 08:00 | 3.406 | 29.516 | 57.6828 |  | 0.30915 |  | 123 | 51 |  | 30.6 |  | 54.2 | 176 | 7.92
370 | 2023-05-15 09:00 | 5.502 | 31.584 | 71.4168 |  | 0.2748 |  | 121 | 51 |  | 33.4 |  | 41.7 | 230 | 10.08
371 | 2023-05-15 10:00 | 10.48 | 12.972 | 112.4226 |  | 0.14885 |  | 137 | 52 |  | 34.2 |  | 33.4 | 258 | 18.72
372 | 2023-05-15 11:00 | 8.646 | 18.612 | 109.4796 |  | 0.1374 |  | 129 | 44 |  | 34.5 |  | 31.9 | 260 | 16.92
373 | 2023-05-15 12:00 | 13.886 | 19.364 | 122.2326 |  | 0.1603 |  | 117 | 38 |  | 35.3 |  | 25.5 | 254 | 18.36
374 | 2023-05-15 13:00 | 14.672 | 14.852 | 131.0616 |  | 0.1374 |  | 128 | 40 |  | 35.8 |  | 21.9 | 265 | 19.44
375 | 2023-05-15 14:00 | 9.956 | 20.304 | 121.644 |  | 0.14885 |  | 133 | 40 |  | 36.2 |  | 21.3 | 254 | 20.88
376 | 2023-05-15 15:00 | 7.86 | 23.876 | 114.9732 |  | 0.1374 |  | 153 | 44 |  | 35.1 |  | 25 | 258 | 23.76
377 | 2023-05-15 16:00 | 7.074 | 26.696 | 102.4164 |  | 0.1374 |  | 174 | 49 |  | 33.9 |  | 27.7 | 265 | 20.88
378 | 2023-05-15 17:00 | 6.55 | 28.576 | 96.5304 |  | 0.17175 |  | 164 | 41 |  | 33 |  | 29.5 | 258 | 16.92
379 | 2023-05-15 18:00 | 5.764 | 24.628 | 98.1 |  | 0.2061 |  | 110 | 28 |  | 31.7 |  | 36.2 | 249 | 13.32
380 | 2023-05-15 19:00 | 5.24 | 27.448 | 87.7014 |  | 0.24045 |  | 84 | 29 |  | 30.6 |  | 38.2 | 242 | 7.92
381 | 2023-05-15 20:00 | 4.192 | 24.252 | 85.1508 |  | 0.26335 |  | 71 | 26 |  | 29.5 |  | 42.3 | 229 | 5.4
382 | 2023-05-15 21:00 | 3.93 | 27.824 | 82.2078 |  | 0.26335 |  | 72 | 27 |  | 28.6 |  | 47.6 | 221 | 4.68
383 | 2023-05-15 22:00 | 3.668 | 49.632 | 45.3222 |  | 0.3893 |  | 55 | 28 |  | 27.5 |  | 52.2 | 181 | 3.6
384 | 2023-05-15 23:00 | 3.668 | 46.436 | 44.5374 |  | 0.2977 |  | 74 | 30 |  | 26.7 |  | 57.3 | 165 | 3.96
385 | 2023-05-16 | 3.406 | 26.132 | 66.708 |  | 0.17175 |  | 89 | 32 |  | 25.9 |  | 58 | 157 | 10.44
386 | 2023-05-16 01:00 | 3.406 | 14.288 | 80.6382 |  | 0.12595 |  | 70 | 29 |  | 24.8 |  | 62.2 | 161 | 12.6
387 | 2023-05-16 02:00 | 3.144 | 9.4 | 85.1508 |  | 0.12595 |  | 59 | 27 |  | 24.3 |  | 65.2 | 159 | 11.16
388 | 2023-05-16 03:00 | 3.406 | 7.52 | 84.9546 |  | 0.12595 |  | 60 | 30 |  | 24.1 |  | 64.5 | 165 | 7.92
389 | 2023-05-16 04:00 | 3.406 | 12.784 | 75.3408 |  | 0.14885 |  | 70 | 33 |  | 23.9 |  | 64.5 | 165 | 10.8
390 | 2023-05-16 05:00 | 3.144 | 28.764 | 55.3284 |  | 0.17175 |  | 63 | 33 |  | 23.8 |  | 64.9 | 164 | 9.72
391 | 2023-05-16 06:00 | 3.406 | 29.704 | 60.2334 |  | 0.21755 |  | 81 | 36 |  | 24.2 |  | 65.9 | 163 | 12.96
392 | 2023-05-16 07:00 | 3.406 | 26.132 | 69.8472 |  | 0.2519 |  | 75 | 37 |  | 26 |  | 61.9 | 165 | 11.88
393 | 2023-05-16 08:00 | 3.406 | 19.928 | 82.6002 |  | 0.2748 |  | 90 | 39 |  | 28.2 |  | 56.7 | 181 | 7.92
394 | 2023-05-16 09:00 | 5.502 | 28.764 | 85.1508 |  | 0.26335 |  | 88 | 40 |  | 30.5 |  | 47.2 | 230 | 9.36
395 | 2023-05-16 10:00 | 9.432 | 22.184 | 108.6948 |  | 0.21755 |  | 112 | 44 |  | 33.4 |  | 32.2 | 247 | 11.88
396 | 2023-05-16 11:00 | 9.956 | 18.424 | 123.9984 |  | 0.1832 |  | 103 | 37 |  | 35.9 |  | 20.7 | 246 | 9.72
397 | 2023-05-16 12:00 | 7.598 | 12.596 | 128.511 |  | 0.14885 |  | 79 | 26 |  | 36 |  | 16.6 | 265 | 14.4
398 | 2023-05-16 13:00 | 9.694 | 15.604 | 121.4478 |  | 0.1374 |  | 74 | 27 |  | 35.3 |  | 22.5 | 271 | 16.92
399 | 2023-05-16 14:00 | 8.384 | 9.4 | 123.9984 |  | 0.1374 |  | 99 | 31 |  | 34.6 |  | 27.7 | 269 | 15.48
400 | 2023-05-16 15:00 | 8.122 | 18.236 | 115.758 |  | 0.14885 |  | 96 | 30 |  | 34.3 |  | 29 | 263 | 15.84
401 | 2023-05-16 16:00 | 9.17 | 26.508 | 110.4606 |  | 0.1832 |  | 83 | 30 |  | 34.8 |  | 24.5 | 263 | 15.48
402 | 2023-05-16 17:00 | 8.908 | 43.804 | 92.214 |  | 0.24045 |  | 83 | 28 |  | 34.5 |  | 25 | 254 | 15.84
403 | 2023-05-16 18:00 | 8.384 | 47.564 | 80.0496 |  | 0.33205 |  | 85 | 31 |  | 33.5 |  | 28 | 246 | 10.44
404 | 2023-05-16 19:00 | 11.266 | 65.988 | 59.0562 |  | 0.42365 |  | 83 | 31 |  | 32.5 |  | 30.3 | 245 | 8.64
405 | 2023-05-16 20:00 | 18.864 | 77.456 | 28.6452 |  | 0.53815 |  | 78 | 32 |  | 31.4 |  | 40.7 | 237 | 6.84
406 | 2023-05-16 21:00 | 11.004 | 39.48 | 81.2268 |  | 0.3206 |  | 83 | 39 |  | 30.6 |  | 45 | 247 | 13.32
407 | 2023-05-16 22:00 | 6.026 | 11.468 | 120.8592 |  | 0.1603 |  | 95 | 43 |  | 30.2 |  | 47.4 | 253 | 17.28
408 | 2023-05-16 23:00 | 6.288 | 25.944 | 89.6634 |  | 0.2061 |  | 132 | 45 |  | 29.7 |  | 48 | 254 | 5.04
409 | 2023-05-17 | 6.026 | 28.2 | 76.1256 |  | 0.1832 |  | 60 | 37 |  | 29.5 |  | 47.2 | 216 | 5.4
410 | 2023-05-17 01:00 | 4.978 | 22.372 | 75.537 |  | 0.1603 |  | 63 | 33 |  | 29 |  | 48.7 | 196 | 4.32
411 | 2023-05-17 02:00 | 4.454 | 38.54 | 38.6514 |  | 0.1603 |  | 67 | 29 |  | 27.4 |  | 56.5 | 164 | 7.92
412 | 2023-05-17 03:00 | 3.406 | 31.584 | 35.9046 |  | 0.1603 |  | 71 | 30 |  | 26.2 |  | 62.4 | 168 | 7.2
413 | 2023-05-17 04:00 | 3.406 | 44.744 | 12.3606 |  | 0.1832 |  | 56 | 28 |  | 25.9 |  | 64.5 | 167 | 6.12
414 | 2023-05-17 05:00 | 3.406 | 36.284 | 22.563 |  | 0.1832 |  | 66 | 29 |  | 25.6 |  | 66.8 | 162 | 8.64
415 | 2023-05-17 06:00 | 3.406 | 33.088 | 29.8224 |  | 0.21755 |  | 59 | 30 |  | 25.8 |  | 64.9 | 162 | 11.16
416 | 2023-05-17 07:00 | 3.668 | 30.456 | 37.278 |  | 0.2977 |  | 58 | 27 |  | 27.7 |  | 56.5 | 166 | 9.72
417 | 2023-05-17 08:00 | 3.406 | 34.028 | 41.5944 |  | 0.35495 |  | 88 | 31 |  | 30.5 |  | 49.7 | 190 | 6.12
418 | 2023-05-17 09:00 | 5.502 | 28.388 | 69.4548 |  | 0.2748 |  | 86 | 36 |  | 33.9 |  | 35.1 | 226 | 6.48
419 | 2023-05-17 10:00 | 6.55 | 22.936 | 93.9798 |  | 0.17175 |  | 87 | 35 |  | 36 |  | 25.6 | 251 | 10.44
420 | 2023-05-17 11:00 | 7.074 | 18.612 | 100.4544 |  | 0.14885 |  | 77 | 33 |  | 37.5 |  | 19.7 | 263 | 12.6
421 | 2023-05-17 12:00 | 10.48 | 18.048 | 105.7518 |  | 0.12595 |  | 75 | 27 |  | 38.9 |  | 14 | 273 | 14.76
422 | 2023-05-17 13:00 | 15.458 | 34.028 | 107.7138 |  | 0.1374 |  | 107 | 29 |  | 38.7 |  | 14.6 | 271 | 16.56
423 | 2023-05-17 14:00 | 22.27 | 24.816 | 103.7898 |  | 0.12595 |  | 99 | 34 |  | 39.3 |  | 12.4 | 273 | 12.24
424 | 2023-05-17 15:00 | 18.34 | 21.62 | 97.5114 |  | 0.1145 |  | 78 | 30 |  | 39.9 |  |  | 267 | 12.24
425 | 2023-05-17 16:00 | 16.244 | 29.14 | 92.214 |  | 0.1603 |  | 73 | 27 |  | 39.6 |  | 10.4 | 257 | 14.76
426 | 2023-05-17 17:00 | 17.816 | 35.908 | 85.1508 |  | 0.19465 |  | 100 | 29 |  | 38.7 |  | 11.9 | 256 | 15.48
427 | 2023-05-17 18:00 | 17.03 | 65.612 | 52.1892 |  | 0.33205 |  | 95 | 33 |  | 36.6 |  | 18.2 | 248 | 13.68
428 | 2023-05-17 19:00 | 9.17 | 52.828 | 52.1892 |  | 0.3206 |  | 105 | 33 |  | 35.3 |  | 18 | 235 | 9.36
429 | 2023-05-17 20:00 | 4.454 | 79.148 | 18.2466 |  | 0.37785 |  | 82 | 32 |  | 33.7 |  | 23.9 | 214 | 4.32
430 | 2023-05-17 21:00 | 4.192 | 70.876 | 21.7782 |  | 0.2977 |  | 67 | 28 |  | 33.1 |  | 22.6 | 225 | 5.76
431 | 2023-05-17 22:00 | 13.886 | 82.908 | 7.4556 |  | 0.53815 |  | 57 | 25 |  | 32.4 |  | 22.6 | 201 | 3.6
432 | 2023-05-17 23:00 | 14.672 | 84.036 | 1.1772 |  | 0.5954 |  | 80 | 26 |  | 30.9 |  | 27.1 | 168 | 4.68
433 | 2023-05-18 | 5.502 | 68.244 | 1.3734 |  | 0.35495 |  | 98 | 31 |  | 29.3 |  | 31.1 | 168 | 5.04
434 | 2023-05-18 01:00 | 3.668 | 60.16 | 1.5696 |  | 0.30915 |  | 87 | 32 |  | 29.1 |  | 31.1 | 116 | 1.08
435 | 2023-05-18 02:00 | 3.668 | 58.28 | 1.5696 |  | 0.2519 |  | 69 | 27 |  | 29.2 |  | 30.9 | 76 | 1.8
436 | 2023-05-18 03:00 | 4.192 | 50.76 | 1.3734 |  | 0.30915 |  | 60 | 23 |  | 28.3 |  | 32.4 | 166 | 2.52
437 | 2023-05-18 04:00 | 3.668 | 48.128 | 1.3734 |  | 0.21755 |  | 69 | 24 |  | 27.6 |  | 32.2 | 154 | 0.72
438 | 2023-05-18 05:00 | 3.93 | 48.88 | 1.3734 |  | 0.2977 |  | 64 | 29 |  | 26.9 |  | 32.4 | 168 | 2.52
439 | 2023-05-18 06:00 | 4.716 | 49.444 | 3.7278 |  | 0.35495 |  | 158 | 31 |  | 27.6 |  | 30.8 | 16 | 1.08
440 | 2023-05-18 07:00 | 6.55 | 58.28 | 8.4366 |  | 0.5496 |  | 125 | 30 |  | 31.6 |  | 23.6 | 128 | 1.08
441 | 2023-05-18 08:00 | 10.742 | 48.128 | 47.088 |  | 0.3664 |  | 114 | 34 |  | 34.6 |  | 21.1 | 128 | 3.24
442 | 2023-05-18 09:00 | 8.646 | 32.524 | 83.7774 |  | 0.19465 |  | 99 | 33 |  | 37.8 |  | 16.2 | 147 | 0.72
443 | 2023-05-18 10:00 | 6.812 | 40.608 | 80.6382 |  | 0.229 |  | 82 | 29 |  | 39.6 |  | 13 | 240 | 5.04
444 | 2023-05-18 11:00 | 8.122 | 60.16 | 73.7712 |  | 0.2977 |  | 103 | 36 |  | 40.4 |  | 12.6 | 263 | 9.36
445 | 2023-05-18 12:00 | 19.65 | 54.332 | 70.8282 |  | 0.26335 |  | 155 | 42 |  | 40.5 |  | 13.4 | 278 | 10.8
446 | 2023-05-18 13:00 | 8.122 | 35.156 | 94.3722 |  | 0.2519 |  | 166 | 43 |  | 38 |  | 24.2 | 278 | 20.88
447 | 2023-05-18 14:00 | 7.336 | 21.056 | 132.8274 |  | 0.24045 |  | 851 | 84 |  | 35.8 |  | 32.5 | 282 | 17.64
448 | 2023-05-18 15:00 | 8.908 | 17.108 | 117.1314 |  | 0.14885 |  | 278 | 94 |  | 35.9 |  | 29.4 | 271 | 16.92
449 | 2023-05-18 16:00 | 9.694 | 22.748 | 100.6506 |  | 0.19465 |  | 116 | 43 |  | 36.1 |  | 27.9 | 286 | 12.24
450 | 2023-05-18 17:00 | 10.48 | 20.868 | 113.4036 |  | 0.1832 |  | 100 | 41 |  | 35.1 |  | 28.4 | 318 | 9.72
451 | 2023-05-18 18:00 | 4.978 | 31.396 | 106.7328 |  | 0.21755 |  | 126 | 40 |  | 33.8 |  | 31.7 | 317 | 6.12
452 | 2023-05-18 19:00 | 3.406 | 58.28 | 67.1004 |  | 0.3664 |  | 94 | 39 |  | 33 |  | 34.6 | 11 | 5.04
453 | 2023-05-18 20:00 | 4.454 | 76.704 | 39.4362 |  | 0.51525 |  | 104 | 42 |  | 32.8 |  | 33.8 | 32 | 4.32
454 | 2023-05-18 21:00 | 4.454 | 53.956 | 53.7588 |  | 0.40075 |  | 101 | 45 |  | 32.7 |  | 33.3 | 46 | 3.24
455 | 2023-05-18 22:00 | 5.764 | 77.644 | 18.2466 |  | 0.51525 |  | 102 | 44 |  | 32.4 |  | 34.3 | 81 | 1.08
456 | 2023-05-18 23:00 | 5.764 | 82.908 | 8.0442 |  | 0.5267 |  | 109 | 44 |  | 31.6 |  | 36.4 | 41 | 1.08
457 | 2023-05-19 | 4.978 | 79.9 | 1.1772 |  | 0.83585 |  | 118 | 47 |  | 30.4 |  | 39.7 | 183 | 1.8
458 | 2023-05-19 01:00 | 4.454 | 75.764 | 1.3734 |  | 0.6412 |  | 127 | 52 |  | 29.3 |  | 42.1 | 201 | 0.72
459 | 2023-05-19 02:00 | 4.192 | 67.868 | 1.1772 |  | 0.6641 |  | 112 | 53 |  | 28.7 |  | 43.5 | 189 | 1.44
460 | 2023-05-19 03:00 | 3.93 | 59.22 | 1.3734 |  | 0.58395 |  | 108 | 48 |  | 27.8 |  | 45.7 | 216 | 1.08
461 | 2023-05-19 04:00 | 3.668 | 60.348 | 1.3734 |  | 0.49235 |  | 103 | 51 |  | 27.4 |  | 47.1 | 202 | 2.52
462 | 2023-05-19 05:00 | 4.454 | 54.708 | 1.1772 |  | 0.51525 |  | 104 | 53 |  | 26.9 |  | 47.6 | 185 | 3.96
463 | 2023-05-19 06:00 | 4.716 | 54.708 | 3.3354 |  | 0.53815 |  | 144 | 54 |  | 28.3 |  | 43.1 | 164 | 6.12
464 | 2023-05-19 07:00 | 4.716 | 53.016 | 10.5948 |  | 0.458 |  | 154 | 59 |  | 29.7 |  | 38.7 | 163 | 7.92
465 | 2023-05-19 08:00 | 18.602 | 47.188 | 39.4362 |  | 0.2977 |  | 145 | 62 |  | 33.4 |  | 26.8 | 159 | 10.08
466 | 2023-05-19 09:00 | 15.196 | 27.636 | 80.442 |  | 0.17175 |  | 146 | 53 |  | 36.8 |  | 17 | 156 | 9.72
467 | 2023-05-19 10:00 | 9.17 | 15.228 | 96.3342 |  | 0.12595 |  | 92 | 39 |  | 39.6 |  | 11.5 | 168 | 6.12
468 | 2023-05-19 11:00 | 8.646 | 10.152 | 109.0872 |  | 0.10305 |  | 96 | 32 |  | 41 |  |  | 218 | 5.76
469 | 2023-05-19 12:00 | 12.576 | 22.748 | 104.967 |  | 0.17175 |  | 82 | 31 |  | 41.3 |  | 10.7 | 266 | 8.64
470 | 2023-05-19 13:00 | 10.218 | 11.844 | 102.6126 |  | 0.12595 |  | 114 | 33 |  | 41.6 |  |  | 291 | 12.24
471 | 2023-05-19 14:00 | 6.026 | 5.828 | 89.6634 |  | 0.10305 |  | 87 | 29 |  | 42 |  |  | 299 | 8.64
472 | 2023-05-19 15:00 | 5.764 | 12.596 | 79.0686 |  | 0.10305 |  | 67 | 23 |  | 42.2 |  |  | 293 | 9.72
473 | 2023-05-19 16:00 | 7.074 | 8.46 | 87.8976 |  | 0.10305 |  | 86 | 27 |  | 41.2 |  | 11.1 | 307 | 11.16
474 | 2023-05-19 17:00 | 9.432 | 9.776 | 86.1318 |  | 0.12595 |  | 93 | 29 |  | 40.2 |  | 11.9 | 310 | 9.72
475 | 2023-05-19 18:00 | 9.694 | 24.252 | 77.499 |  | 0.1832 |  | 66 | 28 |  | 37.5 |  | 21.5 | 308 | 9.72
476 | 2023-05-19 19:00 | 11.528 | 28.012 | 76.518 |  | 0.229 |  | 93 | 38 |  | 34.4 |  | 34.5 | 302 | 3.6
477 | 2023-05-19 20:00 | 12.314 | 83.284 | 14.715 |  | 0.44655 |  | 90 | 51 |  | 34 |  | 36.7 | 18 | 3.96
478 | 2023-05-19 21:00 | 16.768 | 94.564 | 1.962 |  | 0.65265 |  | 97 | 48 |  | 34.1 |  | 34.4 | 34 | 3.24
479 | 2023-05-19 22:00 | 20.436 | 82.908 | 5.4936 |  | 0.6412 |  | 113 | 51 |  | 33.9 |  | 30.5 | 56 | 2.52
480 | 2023-05-19 23:00 | 19.65 | 78.208 | 3.3354 |  | 0.49235 |  | 122 | 53 |  | 33.2 |  | 31 | 29 | 3.24
481 | 2023-05-20 | 16.244 | 77.08 | 1.7658 |  | 0.4809 |  | 112 | 50 |  | 32.5 |  | 31.7 | 32 | 2.52
482 | 2023-05-20 01:00 | 14.672 | 74.26 | 1.962 |  | 0.6183 |  | 100 | 46 |  | 32.1 |  | 32.4 | 290 | 1.8
483 | 2023-05-20 02:00 | 13.362 | 63.92 | 1.1772 |  | 0.65265 |  | 108 | 50 |  | 30.6 |  | 37.6 | 180 | 3.6
484 | 2023-05-20 03:00 | 12.838 | 65.988 | 1.3734 |  | 0.46945 |  | 114 | 55 |  | 30 |  | 38.3 | 226 | 1.44
485 | 2023-05-20 04:00 | 15.196 | 63.168 | 1.3734 |  | 0.51525 |  | 99 | 51 |  | 30.6 |  | 37.4 | 123 | 0.36
486 | 2023-05-20 05:00 | 13.624 | 59.408 | 1.3734 |  | 0.83585 |  | 109 | 55 |  | 30.3 |  | 37.3 | 158 | 1.44
487 | 2023-05-20 06:00 | 14.934 | 54.332 | 4.5126 |  | 0.53815 |  | 174 | 61 |  | 30.8 |  | 32.3 | 156 | 3.24
488 | 2023-05-20 07:00 | 13.1 | 43.052 | 12.1644 |  | 0.33205 |  | 113 | 53 |  | 33.7 |  | 24.7 | 165 | 6.12
489 | 2023-05-20 08:00 | 8.384 | 13.912 | 31.1958 |  | 0.1145 |  | 148 | 52 |  | 36.8 |  | 23.5 | 161 | 14.76
490 | 2023-05-20 09:00 | 7.598 | 7.896 | 42.7716 |  | 0.10305 |  | 432 | 87 |  | 39.7 |  | 20.2 | 179 | 12.96
491 | 2023-05-20 10:00 | 7.336 | 22.748 | 49.4424 |  | 0.17175 |  | 517 | 100 |  | 40.7 |  | 18 | 259 | 5.76
492 | 2023-05-20 11:00 | 8.646 | 38.352 | 63.765 |  | 0.1832 |  | 339 | 76 |  | 41.2 |  | 17 | 276 | 10.08
493 | 2023-05-20 12:00 | 9.432 | 22.748 | 78.0876 |  | 0.17175 |  | 326 | 68 |  | 41.2 |  | 16 | 269 | 16.56
494 | 2023-05-20 13:00 | 9.694 | 13.348 | 118.8972 |  | 0.14885 |  | 280 | 66 |  | 39.8 |  | 16.7 | 298 | 15.12
495 | 2023-05-20 14:00 | 9.694 | 9.588 | 147.7386 |  | 0.14885 |  | 317 | 77 |  | 38.8 |  | 20.3 | 308 | 15.84
496 | 2023-05-20 15:00 | 9.432 | 12.972 | 132.2388 |  | 0.1374 |  | 426 | 68 |  | 39 |  | 19.1 | 313 | 12.96
497 | 2023-05-20 16:00 | 7.86 | 9.964 | 102.2202 |  | 0.10305 |  | 129 | 44 |  | 39.1 |  | 17.1 | 328 | 10.08
498 | 2023-05-20 17:00 | 6.812 | 14.476 | 73.9674 |  | 0.12595 |  | 104 | 36 |  | 38.5 |  | 18.7 | 344 | 9.36
499 | 2023-05-20 18:00 | 7.074 | 27.636 | 60.4296 |  | 0.14885 |  | 72 | 33 |  | 37.5 |  | 20.2 | 357 | 9.36
500 | 2023-05-20 19:00 | 7.598 | 55.836 | 33.9426 |  | 0.26335 |  | 63 | 28 |  | 36.7 |  | 21.3 | 10 | 7.56
501 | 2023-05-20 20:00 | 7.336 | 62.792 | 18.0504 |  | 0.3435 |  | 70 | 29 |  | 36.4 |  | 20.9 | 43 | 3.96
502 | 2023-05-20 21:00 | 6.55 | 46.436 | 32.9616 |  | 0.33205 |  | 85 | 35 |  | 36.1 |  | 24.6 | 43 | 4.32
503 | 2023-05-20 22:00 | 5.764 | 45.12 | 32.9616 |  | 0.40075 |  | 118 | 44 |  | 35.8 |  | 25.5 | 217 | 2.16
504 | 2023-05-20 23:00 | 4.716 | 14.288 | 54.5436 |  | 0.1374 |  | 122 | 75 |  | 33.1 |  | 39.8 | 263 | 24.48
505 | 2023-05-21 | 4.192 | 5.452 | 56.7018 |  | 0.1145 |  | 950 | 96 |  | 32.8 |  | 38.8 | 264 | 26.64
506 | 2023-05-21 01:00 | 3.93 | 4.136 | 67.2966 |  | 0.08015 |  | 850 | 83 |  | 32.3 |  | 39.7 | 255 | 25.56
507 | 2023-05-21 02:00 | 3.668 | 2.444 | 67.689 |  | 0.0916 |  | 462 | 69 |  | 31.7 |  | 41.9 | 271 | 10.44
508 | 2023-05-21 03:00 | 3.406 | 7.896 | 52.3854 |  | 0.08015 |  | 85 | 44 |  | 31.3 |  | 43.5 | 348 | 6.48
509 | 2023-05-21 04:00 | 3.406 | 9.964 | 49.05 |  | 0.08015 |  | 52 | 24 |  | 31.4 |  | 44.1 | 11 | 5.76
510 | 2023-05-21 05:00 | 3.406 | 25.004 | 31.5882 |  | 0.1145 |  | 63 | 22 |  | 31.1 |  | 46.8 | 35 | 4.32
511 | 2023-05-21 06:00 | 3.668 | 19.552 | 38.8476 |  | 0.0916 |  | 41 | 22 |  | 31.7 |  | 42.5 | 32 | 6.84
512 | 2023-05-21 07:00 | 3.668 | 21.056 | 42.3792 |  | 0.0916 |  | 50 | 24 |  | 32.5 |  | 40.7 | 357 | 6.48
513 | 2023-05-21 08:00 | 3.668 | 15.604 | 57.0942 |  | 0.10305 |  | 59 | 32 |  | 34.1 |  | 34.5 | 40 | 10.44
514 | 2023-05-21 09:00 | 4.192 | 7.896 | 64.3536 |  | 0.10305 |  | 81 | 33 |  | 35.5 |  | 29.7 | 51 | 5.76
515 | 2023-05-21 10:00 | 7.336 | 15.228 | 65.1384 |  | 0.1145 |  | 74 | 26 |  | 36.8 |  | 25.8 | 39 | 6.12
516 | 2023-05-21 11:00 | 4.716 | 4.512 | 72.594 |  | 0.08015 |  | 85 | 27 |  | 38.2 |  | 22.1 | 155 | 2.88
517 | 2023-05-21 12:00 | 3.93 | 7.52 | 79.8534 |  | 0.1145 |  | 99 | 34 |  | 38 |  | 23.1 | 246 | 11.88
518 | 2023-05-21 13:00 | 3.93 | 10.152 | 80.6382 |  | 0.1145 |  | 130 | 35 |  | 38.1 |  | 22 | 286 | 9.72
519 | 2023-05-21 14:00 | 3.406 | 3.384 | 74.7522 |  | 0.0916 |  | 91 | 27 |  | 38.9 |  | 19.8 | 317 | 6.12
520 | 2023-05-21 15:00 | 3.406 | 9.776 | 67.4928 |  | 0.1374 |  | 72 | 27 |  | 39 |  | 19.3 | 331 | 6.12
521 | 2023-05-21 16:00 | 3.668 | 16.92 | 64.3536 |  | 0.1145 |  | 74 | 28 |  | 39 |  | 19.2 | 318 | 5.4
522 | 2023-05-21 17:00 | 4.192 | 17.672 | 69.4548 |  | 0.12595 |  | 79 | 26 |  | 38.5 |  | 20.3 | 292 | 10.08
523 | 2023-05-21 18:00 | 6.026 | 14.476 | 79.2648 |  | 0.12595 |  | 77 | 27 |  | 36.8 |  | 22.6 | 285 | 12.24
524 | 2023-05-21 19:00 | 4.192 | 26.884 | 58.2714 |  | 0.1374 |  | 96 | 31 |  | 35.6 |  | 25 | 312 | 5.76
525 | 2023-05-21 20:00 | 3.668 | 52.264 | 22.563 |  | 0.2748 |  | 86 | 34 |  | 34.6 |  | 30.5 | 0 | 6.12
526 | 2023-05-21 21:00 | 3.406 | 63.168 | 3.3354 |  | 0.3206 |  | 67 | 33 |  | 33.7 |  | 35.9 | 310 | 3.96
527 | 2023-05-21 22:00 | 3.668 | 63.732 | 1.5696 |  | 0.3435 |  | 57 | 28 |  | 33.2 |  | 36.1 | 329 | 2.52
528 | 2023-05-21 23:00 | 3.668 | 65.048 | 1.5696 |  | 0.40075 |  | 55 | 24 |  | 33.1 |  | 36.1 | 352 | 1.44
529 | 2023-05-22 | 3.93 | 62.792 | 1.3734 |  | 0.5038 |  | 50 | 22 |  | 32.9 |  | 35.9 | 66 | 1.08
530 | 2023-05-22 01:00 | 4.716 | 49.82 | 1.7658 |  | 0.2519 |  | 61 | 22 |  | 32.8 |  | 33.9 | 108 | 1.8
531 | 2023-05-22 02:00 | 4.454 | 46.248 | 1.3734 |  | 0.28625 |  | 55 | 23 |  | 32 |  | 35.6 | 204 | 1.44
532 | 2023-05-22 03:00 | 3.93 | 42.676 | 1.5696 |  | 0.3435 |  | 67 | 23 |  | 31.3 |  | 38.2 | 271 | 1.8
533 | 2023-05-22 04:00 | 3.668 | 39.48 | 1.3734 |  | 0.35495 |  | 68 | 23 |  | 31.1 |  | 39.2 | 201 | 0.36
534 | 2023-05-22 05:00 | 3.668 | 40.796 | 1.3734 |  | 0.33205 |  | 69 | 24 |  | 31.6 |  | 38.3 | 55 | 1.08
535 | 2023-05-22 06:00 | 4.978 | 41.924 | 2.3544 |  | 0.37785 |  | 81 | 28 |  | 32.2 |  | 36.7 | 285 | 2.52
536 | 2023-05-22 07:00 | 3.93 | 29.14 | 25.7022 |  | 0.17175 |  | 91 | 35 |  | 31.9 |  | 42.7 | 285 | 8.64
537 | 2023-05-22 08:00 | 4.454 | 21.62 | 39.6324 |  | 0.12595 |  | 97 | 37 |  | 33.2 |  | 36.8 | 282 | 15.12
538 | 2023-05-22 09:00 | 4.192 | 15.604 | 53.5626 |  | 0.10305 |  | 109 | 32 |  | 34.6 |  | 29.6 | 337 | 10.08
539 | 2023-05-22 10:00 | 3.406 | 18.048 | 56.7018 |  | 0.10305 |  | 65 | 26 |  | 35.9 |  | 26.2 | 342 | 9
540 | 2023-05-22 11:00 | 3.668 | 17.108 | 59.2524 |  | 0.10305 |  | 59 | 22 |  | 37.5 |  | 21 | 326 | 8.64
541 | 2023-05-22 12:00 | 3.406 | 7.896 | 69.0624 |  | 0.10305 |  | 55 | 19 |  | 38 |  | 20.6 | 309 | 11.16
542 | 2023-05-22 13:00 | 3.406 | 5.452 | 73.575 |  | 0.10305 |  | 67 | 20 |  | 37.5 |  | 22.2 | 327 | 10.44
543 | 2023-05-22 14:00 | 3.406 | 5.452 | 69.8472 |  | 0.0916 |  | 39 | 19 |  | 37.8 |  | 20.6 | 323 | 9.36
544 | 2023-05-22 15:00 | 3.406 | 10.904 | 63.5688 |  | 0.10305 |  | 56 | 19 |  | 37.2 |  | 23.8 | 303 | 12.24
545 | 2023-05-22 16:00 | 3.668 | 14.476 | 60.6258 |  | 0.10305 |  | 93 | 27 |  | 34.9 |  | 36.9 | 337 | 6.12
546 | 2023-05-22 17:00 | 3.668 | 17.86 | 53.7588 |  | 0.10305 |  | 74 | 33 |  | 37 |  | 25.8 | 331 | 2.88
547 | 2023-05-22 18:00 | 3.668 | 42.676 | 30.6072 |  | 0.19465 |  | 71 | 30 |  | 35.9 |  | 30.8 | 307 | 6.12
548 | 2023-05-22 19:00 | 4.454 | 72.568 | 2.5506 |  | 0.4122 |  | 91 | 35 |  | 34.4 |  | 36.2 | 310 | 5.04
549 | 2023-05-22 20:00 | 3.93 | 66.364 | 3.7278 |  | 0.40075 |  | 96 | 41 |  | 33.4 |  | 36.8 | 342 | 5.4
550 | 2023-05-22 21:00 | 3.668 | 67.304 | 4.1202 |  | 0.3206 |  | 82 | 36 |  | 32.8 |  | 38.4 | 348 | 3.96
551 | 2023-05-22 22:00 | 3.93 | 69.372 | 1.3734 |  | 0.28625 |  | 119 | 32 |  | 32.4 |  | 38 | 358 | 2.16
552 | 2023-05-22 23:00 | 4.454 | 69.184 | 1.3734 |  | 0.37785 |  | 89 | 29 |  | 32.1 |  | 39 | 11 | 2.16
553 | 2023-05-23 | 4.192 | 53.016 | 5.1012 |  | 0.3206 |  | 79 | 32 |  | 31.9 |  | 39.1 | 85 | 1.44
554 | 2023-05-23 01:00 | 6.812 | 50.196 | 1.5696 |  | 0.2519 |  | 82 | 35 |  | 31.1 |  | 41.3 | 159 | 0.72
555 | 2023-05-23 02:00 | 5.502 | 44.368 | 1.3734 |  | 0.2519 |  | 93 | 34 |  | 30.2 |  | 44.3 | 153 | 1.8
556 | 2023-05-23 03:00 | 3.93 | 36.284 | 10.5948 |  | 0.0916 |  | 89 | 32 |  | 30.1 |  | 43.5 | 160 | 2.88
557 | 2023-05-23 04:00 | 3.93 | 38.164 | 3.5316 |  | 0.10305 |  | 60 | 29 |  | 29.3 |  | 45.3 | 217 | 2.16
558 | 2023-05-23 05:00 | 4.716 | 46.06 | 1.5696 |  | 0.1603 |  | 61 | 32 |  | 29.4 |  | 45.6 | 311 | 2.16
559 | 2023-05-23 06:00 | 4.716 | 40.044 | 2.5506 |  | 0.3435 |  | 109 | 37 |  | 29.8 |  | 45.1 | 210 | 1.8
560 | 2023-05-23 07:00 | 3.93 | 36.66 | 21.3858 |  | 0.229 |  | 105 | 41 |  | 31.9 |  | 44.8 | 309 | 6.48
561 | 2023-05-23 08:00 | 3.668 | 37.976 | 38.6514 |  | 0.14885 |  | 89 | 44 |  | 34 |  | 33.9 | 336 | 4.32
562 | 2023-05-23 09:00 | 4.192 | 25.756 | 46.8918 |  | 0.12595 |  | 79 | 40 |  | 35.5 |  | 27.6 | 313 | 5.76
563 | 2023-05-23 10:00 | 4.192 | 19.364 | 64.5498 |  | 0.10305 |  | 81 | 31 |  | 37 |  | 24.3 | 310 | 2.52
564 | 2023-05-23 11:00 | 4.192 | 21.996 | 66.3156 |  | 0.10305 |  | 87 | 35 |  | 37.9 |  | 22.1 | 260 | 4.68
565 | 2023-05-23 12:00 | 6.55 | 24.44 | 70.632 |  | 0.1145 |  | 143 | 40 |  | 39 |  | 18.9 | 266 | 9
566 | 2023-05-23 13:00 | 5.502 | 13.724 | 62.3916 |  | 0.1145 |  | 142 | 40 |  | 38.8 |  | 19.5 | 277 | 13.32
567 | 2023-05-23 14:00 | 6.55 | 10.528 | 54.7398 |  | 0.10305 |  | 132 | 39 |  | 38.5 |  | 19.9 | 278 | 14.76
568 | 2023-05-23 15:00 | 3.668 | 8.272 | 51.7968 |  | 0.10305 |  | 138 | 39 |  | 37.7 |  | 22.1 | 283 | 16.2
569 | 2023-05-23 16:00 | 3.93 | 11.656 | 49.6386 |  | 0.10305 |  | 110 | 34 |  | 37.2 |  | 23.8 | 292 | 15.12
570 | 2023-05-23 17:00 | 4.978 | 16.168 | 54.5436 |  | 0.10305 |  | 117 | 33 |  | 36.2 |  | 25 | 305 | 11.16
571 | 2023-05-23 18:00 | 4.454 | 10.904 | 67.4928 |  | 0.10305 |  | 106 | 39 |  | 34.6 |  | 32 | 326 | 8.64
572 | 2023-05-23 19:00 | 6.026 | 18.048 | 66.708 |  | 0.12595 |  | 89 | 43 |  | 33.4 |  | 36.7 | 317 | 4.32
573 | 2023-05-23 20:00 | 8.384 | 30.08 | 50.2272 |  | 0.1374 |  | 94 | 48 |  | 32.9 |  | 37.2 | 307 | 4.32
574 | 2023-05-23 21:00 | 4.978 | 32.712 | 38.6514 |  | 0.14885 |  | 90 | 50 |  | 32.2 |  | 42.4 | 311 | 2.88
575 | 2023-05-23 22:00 | 5.24 | 60.724 | 6.2784 |  | 0.26335 |  | 86 | 49 |  | 31.9 |  | 44.2 | 345 | 1.44
576 | 2023-05-23 23:00 | 5.502 | 59.032 | 1.3734 |  | 0.3664 |  | 90 | 51 |  | 31.5 |  | 44.8 | 300 | 1.08
577 | 2023-05-24 | 5.24 | 51.324 | 3.1392 |  | 0.5038 |  | 86 | 49 |  | 31 |  | 44.2 | 139 | 1.44
578 | 2023-05-24 01:00 | 5.764 | 48.128 | 1.1772 |  | 0.46945 |  | 93 | 49 |  | 29.8 |  | 44.8 | 170 | 2.16
579 | 2023-05-24 02:00 | 4.978 | 41.172 | 1.3734 |  | 0.3206 |  | 103 | 50 |  | 28.7 |  | 44.1 | 169 | 2.88
580 | 2023-05-24 03:00 | 3.93 | 37.224 | 1.1772 |  | 0.2748 |  | 111 | 50 |  | 28.3 |  | 43.5 | 244 | 0.72
581 | 2023-05-24 04:00 | 3.668 | 33.84 | 1.3734 |  | 0.26335 |  | 103 | 51 |  | 27.8 |  | 44.6 | 193 | 2.16
582 | 2023-05-24 05:00 | 3.144 | 33.276 | 1.3734 |  | 0.229 |  | 106 | 50 |  | 27.4 |  | 44.6 | 211 | 3.6
583 | 2023-05-24 06:00 | 3.668 | 33.088 | 2.1582 |  | 0.28625 |  | 149 | 50 |  | 27.8 |  | 42.5 | 165 | 6.12
584 | 2023-05-24 07:00 | 4.978 | 33.464 | 11.772 |  | 0.21755 |  | 113 | 55 |  | 30.7 |  | 34.4 | 156 | 7.92
585 | 2023-05-24 08:00 | 6.288 | 28.2 | 23.3478 |  | 0.1374 |  | 110 | 53 |  | 34.1 |  | 26.2 | 166 | 6.84
586 | 2023-05-24 09:00 | 3.668 | 14.1 | 47.6766 |  | 0.1145 |  | 143 | 46 |  | 36.9 |  | 21.8 | 163 | 10.08
587 | 2023-05-24 10:00 | 4.454 | 8.836 | 64.1574 |  | 0.0916 |  | 120 | 43 |  | 38.7 |  | 19.3 | 180 | 8.28
588 | 2023-05-24 11:00 | 5.502 | 18.612 | 70.632 |  | 0.0916 |  | 130 | 45 |  | 39.8 |  | 17.6 | 239 | 7.92
589 | 2023-05-24 12:00 | 9.432 | 16.92 | 87.7014 |  | 0.10305 |  | 131 | 50 |  | 38.5 |  | 21.9 | 281 | 15.12
590 | 2023-05-24 13:00 | 12.314 | 17.86 | 96.5304 |  | 0.17175 |  | 139 | 58 |  | 37.3 |  | 28.8 | 287 | 16.92
591 | 2023-05-24 14:00 | 12.576 | 7.332 | 81.2268 |  | 0.10305 |  | 164 | 67 |  | 37.1 |  | 25.4 | 275 | 18.36
592 | 2023-05-24 15:00 | 4.192 | 8.084 | 72.3978 |  | 0.10305 |  | 135 | 56 |  | 37 |  | 25.8 | 291 | 14.04
593 | 2023-05-24 16:00 | 5.764 | 8.46 | 82.7964 |  | 0.10305 |  | 122 | 45 |  | 36.1 |  | 28.8 | 314 | 11.52
594 | 2023-05-24 17:00 | 4.716 | 10.716 | 83.385 |  | 0.10305 |  | 121 | 57 |  | 34.7 |  | 36 | 318 | 9.72
595 | 2023-05-24 18:00 | 6.288 | 29.704 | 72.2016 |  | 0.10305 |  | 118 | 63 |  | 33.6 |  | 40.1 | 321 | 6.84
596 | 2023-05-24 19:00 | 9.432 | 38.728 | 57.4866 |  | 0.1374 |  | 133 | 65 |  | 32.5 |  | 44.1 | 309 | 4.68
597 | 2023-05-24 20:00 | 17.554 | 41.172 | 44.145 |  | 0.21755 |  | 144 | 73 |  | 32.4 |  | 44.2 | 310 | 1.8
598 | 2023-05-24 21:00 | 23.58 | 51.888 | 24.3288 |  | 0.3435 |  | 150 | 80 |  | 32.2 |  | 44.5 | 269 | 3.96
599 | 2023-05-24 22:00 | 19.912 | 48.316 | 14.5188 |  | 0.3435 |  | 156 | 82 |  | 31.4 |  | 46.6 | 229 | 2.52
600 | 2023-05-24 23:00 | 13.1 | 47.188 | 9.4176 |  | 0.3206 |  | 154 | 82 |  | 30.8 |  | 49.8 | 192 | 0.36
601 | 2023-05-25 | 8.384 | 47.188 | 1.1772 |  | 0.51525 |  | 149 | 81 |  | 30.4 |  | 52.3 | 234 | 0.36
602 | 2023-05-25 01:00 | 5.24 | 39.292 | 1.3734 |  | 0.4122 |  | 178 | 82 |  | 29.3 |  | 55.7 | 175 | 2.52
603 | 2023-05-25 02:00 | 3.406 | 38.54 | 1.7658 |  | 0.2748 |  | 153 | 80 |  | 28.4 |  | 59.4 | 169 | 3.96
604 | 2023-05-25 03:00 | 4.454 | 39.668 | 1.1772 |  | 0.3435 |  | 148 | 78 |  | 28.1 |  | 55.5 | 181 | 2.88
605 | 2023-05-25 04:00 | 3.93 | 34.968 | 0.981 |  | 0.30915 |  | 152 | 76 |  | 27.6 |  | 56.1 | 170 | 4.68
606 | 2023-05-25 05:00 | 3.406 | 30.644 | 1.1772 |  | 0.2748 |  | 149 | 76 |  | 27.1 |  | 56.1 | 172 | 5.4
607 | 2023-05-25 06:00 | 3.406 | 26.884 | 2.5506 |  | 0.2977 |  | 187 | 77 |  | 28.1 |  | 52.5 | 160 | 6.84
608 | 2023-05-25 07:00 | 4.192 | 24.816 | 11.1834 |  | 0.24045 |  | 164 | 75 |  | 29.6 |  | 46.1 | 160 | 9.72
609 | 2023-05-25 08:00 | 9.694 | 29.14 | 26.2908 |  | 0.1374 |  | 164 | 73 |  | 32.9 |  | 32.3 | 160 | 9.72
610 | 2023-05-25 09:00 | 8.122 | 46.248 | 53.5626 |  | 0.10305 |  | 186 | 65 |  | 36.1 |  | 21.9 | 158 | 9.72
611 | 2023-05-25 10:00 | 7.074 | [5 empty] | 147 | 52 |  | 39.1 |  | 13.9 | 162 | 9.36
612 | 2023-05-25 11:00 |  | 29.704 | 89.271 |  | 0.19465 |  | 127 | 43 |  | 41.1 |  | 11.2 | 198 | 8.28
613 | 2023-05-25 12:00 | 3.668 | 14.664 | 101.2392 |  | 0.17175 |  | 139 | 38 |  | 42.1 |  | 10.7 | 227 | 9.72
614 | 2023-05-25 13:00 | 4.978 | 28.2 | 118.1124 |  | 0.30915 |  | 160 | 46 |  | 40.9 |  | 19.9 | 283 | 15.84
615 | 2023-05-25 14:00 | 4.716 | 15.98 | 138.7134 |  | 0.3435 |  | 229 | 67 |  | 37.3 |  | 33.7 | 293 | 16.92
616 | 2023-05-25 15:00 | 4.192 | 13.348 | 114.9732 |  | 0.21755 |  | 316 | 81 |  | 35.8 |  | 38.4 | 289 | 15.12
617 | 2023-05-25 16:00 | 6.288 | 16.732 | 116.1504 |  | 0.229 |  | 187 | 70 |  | 35.7 |  | 28.8 | 282 | 14.76
618 | 2023-05-25 17:00 | 7.86 | 12.596 | 119.0934 |  | 0.26335 |  | 132 | 62 |  | 35.6 |  | 31.1 | 295 | 11.16
619 | 2023-05-25 18:00 | 16.768 | 11.844 | 121.8402 |  | 0.30915 |  | 156 | 65 |  | 34.7 |  | 33.9 | 333 | 5.4
620 | 2023-05-25 19:00 | 12.314 | 37.6 | 80.6382 |  | 0.40075 |  | 128 | 68 |  | 34.4 |  | 35.3 | 350 | 4.68
621 | 2023-05-25 20:00 | 11.266 | 43.052 | 66.5118 |  | 0.4809 |  | 134 | 71 |  | 33.9 |  | 39.5 | 11 | 3.96
622 | 2023-05-25 21:00 | 16.506 | 59.22 | 41.3982 |  | 0.56105 |  | 139 | 79 |  | 33.9 |  | 37.5 | 358 | 1.08
623 | 2023-05-25 22:00 | 15.982 | 74.636 | 10.2024 |  | 0.8931 |  | 140 | 81 |  | 33.5 |  | 38.5 | 207 | 1.8
624 | 2023-05-25 23:00 | 12.052 | 69.372 | 4.5126 |  | 0.8702 |  | 143 | 84 |  | 32.8 |  | 40.3 | 193 | 3.24
625 | 2023-05-26 | 6.812 | 44.556 | 8.829 |  | 0.62975 |  | 151 | 84 |  | 31.4 |  | 44.7 | 173 | 3.6
626 | 2023-05-26 01:00 | 9.956 | 61.1 | 1.3734 |  | 0.81295 |  | 149 | 79 |  | 31.2 |  | 43.4 | 172 | 2.88
627 | 2023-05-26 02:00 | 7.336 | 56.4 | 1.1772 |  | 0.62975 |  | 140 | 76 |  | 30.2 |  | 45.8 | 172 | 3.96
628 | 2023-05-26 03:00 | 3.406 | 47.376 | 1.3734 |  | 0.5267 |  | 149 | 79 |  | 28.8 |  | 48.5 | 170 | 3.96
629 | 2023-05-26 04:00 | 5.502 | 44.744 | 1.5696 |  | 0.5038 |  | 179 | 79 |  | 28.7 |  | 47.7 | 181 | 2.52
630 | 2023-05-26 05:00 | 4.192 | 37.412 | 2.3544 |  | 0.5038 |  | 151 | 82 |  | 28.6 |  | 48.3 | 156 | 5.04
631 | 2023-05-26 06:00 | 4.978 | 26.696 | 8.0442 |  | 0.42365 |  | 179 | 84 |  | 28.5 |  | 48.6 | 164 | 5.4
632 | 2023-05-26 07:00 | 18.078 | 37.036 | 17.658 |  | 0.46945 |  | 150 | 90 |  | 30.6 |  | 42.5 | 163 | 6.84
633 | 2023-05-26 08:00 | 17.03 | 42.864 | 48.4614 |  | 0.35495 |  | 210 | 97 |  | 34 |  | 31.3 | 189 | 7.92
634 | 2023-05-26 09:00 | 14.41 | 40.232 | 76.518 |  | 0.30915 |  | 207 | 85 |  | 36.5 |  | 23.4 | 178 | 10.8
635 | 2023-05-26 10:00 | 12.314 | 4.888 | 107.7138 |  | 0.2519 |  | 253 | 83 |  | 38.6 |  | 17.7 | 206 | 9.36
636 | 2023-05-26 11:00 | 11.79 | 7.708 | 117.3276 |  | 0.2519 |  | 201 | 85 |  | 40.3 |  | 14.9 | 237 | 13.32
637 | 2023-05-26 12:00 | 15.72 | 12.972 | 104.1822 |  | 0.2977 |  | 194 | 76 |  | 41.3 |  | 14.7 | 239 | 14.04
638 | 2023-05-26 13:00 | 14.672 | 5.076 | 98.4924 |  | 0.24045 |  | 160 | 68 |  | 41.6 |  | 13.1 | 251 | 18
639 | 2023-05-26 14:00 | 8.122 | 3.008 | 85.5432 |  | 0.17175 |  | 171 | 65 |  | 40.6 |  | 15.9 | 260 | 23.4
640 | 2023-05-26 15:00 | 12.052 | 4.888 | 81.0306 |  | 0.19465 |  | 257 | 77 |  | 38.3 |  | 24.5 | 255 | 23.76
641 | 2023-05-26 16:00 | 18.864 | 5.64 | 90.0558 |  | 0.19465 |  | 217 | 80 |  | 37.6 |  | 25.3 | 260 | 21.96
642 | 2023-05-26 17:00 | 20.436 | 18.424 | 80.8344 |  | 0.2748 |  | 208 | 75 |  | 36.8 |  | 29.3 | 254 | 18.36
643 | 2023-05-26 18:00 | 19.388 | 17.108 | 82.9926 |  | 0.2977 |  | 156 | 79 |  | 34.9 |  | 38.3 | 258 | 16.92
644 | 2023-05-26 19:00 | 23.842 | 18.424 | 74.556 |  | 0.3206 |  | 144 | 80 |  | 33.7 |  | 39.9 | 253 | 12.24
645 | 2023-05-26 20:00 | 27.772 | 22.748 | 55.5246 |  | 0.37785 |  | 147 | 70 |  | 33.4 |  | 38.5 | 240 | 8.28
646 | 2023-05-26 21:00 | 22.008 | 36.096 | 30.6072 |  | 0.46945 |  | 122 | 65 |  | 33 |  | 38.1 | 178 | 1.8
647 | 2023-05-26 22:00 | 20.436 | 40.984 | 25.8984 |  | 0.53815 |  | 120 | 59 |  | 33.2 |  | 35.5 | 221 | 4.32
648 | 2023-05-26 23:00 | 17.554 | 45.496 | 13.734 |  | 0.53815 |  | 122 | 56 |  | 32.2 |  | 39.1 | 182 | 3.24
649 | 2023-05-27 | 23.056 | 46.248 | 5.6898 |  | 0.5267 |  | 117 | 66 |  | 31.4 |  | 45 | 156 | 4.32
650 | 2023-05-27 01:00 | 17.816 | 30.456 | 16.2846 |  | 0.3664 |  | 140 | 74 |  | 30.4 |  | 50.1 | 168 | 4.68
651 | 2023-05-27 02:00 | 11.266 | 16.732 | 30.6072 |  | 0.229 |  | 127 | 68 |  | 29.7 |  | 50.9 | 167 | 5.76
652 | 2023-05-27 03:00 | 7.336 | 10.34 | 35.7084 |  | 0.21755 |  | 110 | 59 |  | 29 |  | 52.2 | 168 | 6.84
653 | 2023-05-27 04:00 | 4.978 | 15.416 | 24.525 |  | 0.2519 |  | 106 | 51 |  | 28.2 |  | 54.1 | 171 | 7.92
654 | 2023-05-27 05:00 | 3.668 | 23.124 | 17.4618 |  | 0.26335 |  | 105 | 52 |  | 28 |  | 55 | 169 | 8.28
655 | 2023-05-27 06:00 | 3.668 | 23.312 | 17.2656 |  | 0.2977 |  | 114 | 52 |  | 28.4 |  | 53.3 | 165 | 9
656 | 2023-05-27 07:00 | 5.24 | 20.304 | 26.0946 |  | 0.2977 |  | 118 | 52 |  | 30.2 |  | 48.8 | 162 | 9
657 | 2023-05-27 08:00 | 9.694 | 24.628 | 38.0628 |  | 0.33205 |  | 165 | 62 |  | 33.3 |  | 42 | 187 | 7.2
658 | 2023-05-27 09:00 | 12.576 | 18.988 | 78.48 |  | 0.2748 |  | 173 | 65 |  | 36.6 |  | 27.7 | 265 | 9.36
659 | 2023-05-27 10:00 | 7.86 | 18.424 | 101.043 |  | 0.2061 |  | 167 | 56 |  | 37.5 |  | 25 | 267 | 16.56
660 | 2023-05-27 11:00 | 7.074 | 8.084 | 103.005 |  | 0.19465 |  | 193 | 58 |  | 37.7 |  | 25.8 | 273 | 18
661 | 2023-05-27 12:00 | 7.336 | 14.664 | 103.3974 |  | 0.19465 |  | 190 | 64 |  | 38.5 |  | 22.2 | 280 | 18
662 | 2023-05-27 13:00 | 7.598 | 2.82 | 110.4606 |  | 0.2061 |  | 194 | 56 |  | 38.3 |  | 23.6 | 271 | 18.36
663 | 2023-05-27 14:00 | 7.598 | 2.444 | 105.7518 |  | 0.2061 |  | 181 | 53 |  | 38.5 |  | 23.2 | 266 | 19.08
664 | 2023-05-27 15:00 | 8.908 | 5.264 | 94.9608 |  | 0.19465 |  | 163 | 53 |  | 38.4 |  | 22.5 | 271 | 19.44
665 | 2023-05-27 16:00 | 8.384 | 7.52 | 96.138 |  | 0.229 |  | 154 | 60 |  | 37.9 |  | 25.3 | 258 | 20.16
666 | 2023-05-27 17:00 | 7.336 | 6.016 | 100.2582 |  | 0.24045 |  | 187 | 68 |  | 36.3 |  | 32 | 247 | 20.16
667 | 2023-05-27 18:00 | 7.336 | 16.356 | 88.29 |  | 0.26335 |  | 156 | 58 |  | 35.4 |  | 33 | 257 | 15.84
668 | 2023-05-27 19:00 | 6.288 | 12.22 | 95.9418 |  | 0.2748 |  | 123 | 54 |  | 34.2 |  | 38.6 | 258 | 14.04
669 | 2023-05-27 20:00 | 6.026 | 18.988 | 88.8786 |  | 0.2977 |  | 132 | 57 |  | 33.5 |  | 41.5 | 247 | 10.08
670 | 2023-05-27 21:00 | 8.384 | 9.964 | 95.7456 |  | 0.35495 |  | 110 | 58 |  | 33 |  | 40.5 | 225 | 6.84
671 | 2023-05-27 22:00 | 11.004 | 6.204 | 94.7646 |  | 0.40075 |  | 117 | 58 |  | 33 |  | 36.7 | 230 | 6.84
672 | 2023-05-27 23:00 | 7.074 | 28.764 | 54.936 |  | 0.4122 |  | 111 | 57 |  | 32.3 |  | 39.4 | 184 | 4.68
673 | 2023-05-28 | 4.192 | 34.968 | 28.449 |  | 0.4122 |  | 106 | 57 |  | 30.4 |  | 50.4 | 170 | 5.76
674 | 2023-05-28 01:00 | 4.192 | 40.984 | 11.9682 |  | 0.4351 |  | 111 | 60 |  | 29.2 |  | 53.5 | 166 | 3.96
675 | 2023-05-28 02:00 | 3.406 | 20.116 | 36.6894 |  | 0.28625 |  | 124 | 53 |  | 29 |  | 55.1 | 158 | 5.04
676 | 2023-05-28 03:00 | 3.144 | 18.424 | 36.297 |  | 0.28625 |  | 100 | 49 |  | 28.1 |  | 56.7 | 170 | 7.2
677 | 2023-05-28 04:00 | 3.406 | 14.852 | 40.6134 |  | 0.2748 |  | 101 | 49 |  | 27.8 |  | 57.1 | 170 | 6.12
678 | 2023-05-28 05:00 | 3.668 | 14.288 | 45.9108 |  | 0.24045 |  | 100 | 48 |  | 27.5 |  | 56.1 | 167 | 8.64
679 | 2023-05-28 06:00 | 3.668 | 12.596 | 49.6386 |  | 0.229 |  | 122 | 50 |  | 27.4 |  | 55.2 | 164 | 10.44
680 | 2023-05-28 07:00 | 5.24 | 5.076 | 63.765 |  | 0.2061 |  | 115 | 51 |  | 30.1 |  | 47.5 | 167 | 7.56
681 | 2023-05-28 08:00 | 11.004 | 4.512 | 72.2016 |  | 0.21755 |  | 137 | 60 |  | 33.3 |  | 37.4 | 239 | 7.56
682 | 2023-05-28 09:00 | 15.458 | 4.7 | 83.9736 |  | 0.17175 |  | 153 | 72 |  | 35.4 |  | 28.6 | 262 | 15.48
683 | 2023-05-28 10:00 | 14.148 | 4.7 | 101.4354 |  | 0.1603 |  | 214 | 70 |  | 36 |  | 28.7 | 255 | 15.84
684 | 2023-05-28 11:00 | 13.624 | 3.76 | 104.967 |  | 0.1603 |  | 204 | 72 |  | 36.5 |  | 28.4 | 265 | 17.64
685 | 2023-05-28 12:00 | 14.148 | 3.008 | 103.3974 |  | 0.1603 |  | 213 | 78 |  | 36.3 |  | 30.9 | 279 | 18
686 | 2023-05-28 13:00 | 13.1 | 3.196 | 109.6758 |  | 0.14885 |  | 213 | 80 |  | 35.8 |  | 34.9 | 277 | 18
687 | 2023-05-28 14:00 | 10.742 | 2.256 | 119.2896 |  | 0.1603 |  | 217 | 81 |  | 35.2 |  | 38.3 | 273 | 19.8
688 | 2023-05-28 15:00 | 9.694 | 2.256 | 114.5808 |  | 0.14885 |  | 214 | 82 |  | 34.7 |  | 41.4 | 274 | 19.08
689 | 2023-05-28 16:00 | 8.646 | 2.256 | 120.0744 |  | 0.17175 |  | 210 | 77 |  | 34.4 |  | 44.5 | 264 | 17.64
690 | 2023-05-28 17:00 | 7.336 | 3.572 | 122.0364 |  | 0.1832 |  | 190 | 71 |  | 33.5 |  | 49.9 | 264 | 15.48
691 | 2023-05-28 18:00 | 5.764 | 2.444 | 137.5362 |  | 0.229 |  | 183 | 68 |  | 32.5 |  | 54.9 | 263 | 11.16
692 | 2023-05-28 19:00 | 4.716 | 12.22 | 114.5808 |  | 0.28625 |  | 190 | 65 |  | 31.7 |  | 59.2 | 253 | 8.28
693 | 2023-05-28 20:00 | 4.192 | 6.204 | 117.3276 |  | 0.3206 |  | 203 | 63 |  | 31.2 |  | 61.4 | 246 | 6.48
694 | 2023-05-28 21:00 | 4.192 | 6.58 | 108.4986 |  | 0.37785 |  | 194 | 64 |  | 30.8 |  | 62.8 | 246 | 4.32
695 | 2023-05-28 22:00 | 3.93 | 8.084 | 94.9608 |  | 0.44655 |  | 202 | 64 |  | 30.4 |  | 63.3 | 170 | 2.52
696 | 2023-05-28 23:00 | 3.93 | 31.02 | 48.069 |  | 0.49235 |  | 199 | 65 |  | 29.6 |  | 65 | 171 | 3.6
697 | 2023-05-29 | 3.668 | 17.86 | 69.2586 |  | 0.3435 |  | 207 | 68 |  | 29.2 |  | 65.7 | 156 | 5.76
698 | 2023-05-29 01:00 | 3.668 | 3.572 | 93.195 |  | 0.229 |  | 206 | 67 |  | 28.7 |  | 65.6 | 154 | 5.76
699 | 2023-05-29 02:00 | 3.668 | 6.392 | 83.7774 |  | 0.2061 |  | 205 | 68 |  | 27.8 |  | 66 | 166 | 6.84
700 | 2023-05-29 03:00 | 3.406 | 5.076 | 86.328 |  | 0.19465 |  | 211 | 70 |  | 27.4 |  | 64.7 | 166 | 6.48
701 | 2023-05-29 04:00 | 3.406 | 8.084 | 79.0686 |  | 0.1832 |  | 210 | 70 |  | 26.8 |  | 63.1 | 168 | 6.84
702 | 2023-05-29 05:00 | 3.144 | 17.672 | 68.67 |  | 0.229 |  | 220 | 72 |  | 26.3 |  | 61.4 | 166 | 8.28
703 | 2023-05-29 06:00 | 3.406 | 32.9 | 54.7398 |  | 0.2977 |  | 238 | 73 |  | 26.8 |  | 57.5 | 164 | 9.36
704 | 2023-05-29 07:00 | 3.668 | 20.868 | 73.3788 |  | 0.30915 |  | 237 | 76 |  | 28.8 |  | 50 | 160 | 10.08
705 | 2023-05-29 08:00 | 3.668 | 9.588 | 86.328 |  | 0.2748 |  | 288 | 88 |  | 31.2 |  | 43.8 | 161 | 11.52
706 | 2023-05-29 09:00 | 3.93 | 3.384 | 100.8468 |  | 0.26335 |  | 323 | 96 |  | 33.3 |  | 38.2 | 165 | 10.08
707 | 2023-05-29 10:00 | 3.406 | 3.196 | 107.5176 |  | 0.2061 |  | 302 | 93 |  | 35 |  | 32.8 | 157 | 7.92
708 | 2023-05-29 11:00 | 4.454 | 3.008 | 122.2326 |  | 0.2061 |  | 278 | 91 |  | 37 |  | 27.1 | 212 | 6.84
709 | 2023-05-29 12:00 | 4.454 | 8.836 | 130.8654 |  | 0.26335 |  | 286 | 88 |  | 37.9 |  | 30.3 | 260 | 9.36
710 | 2023-05-29 13:00 | 4.978 | 11.092 | 84.366 |  | 0.3206 |  | 311 | 95 |  | 37.1 |  | 39.4 | 267 | 13.68
711 | 2023-05-29 14:00 | 7.074 | 13.536 | 77.499 |  | 0.26335 |  | 306 | 102 |  | 36.6 |  | 40 | 270 | 16.92
712 | 2023-05-29 15:00 | 8.384 | 13.724 | 68.0814 |  | 0.17175 |  | 319 | 95 |  | 36.4 |  | 36.5 | 282 | 14.76
713 | 2023-05-29 16:00 | 9.694 | 18.236 | 69.8472 |  | 0.19465 |  | 270 | 91 |  | 36 |  | 35.9 | 280 | 14.76
714 | 2023-05-29 17:00 | 8.384 | 20.68 | 65.1384 |  | 0.2061 |  | 261 | 88 |  | 35.3 |  | 37.1 | 273 | 13.32
715 | 2023-05-29 18:00 | 6.55 | 20.116 | 68.4738 |  | 0.24045 |  | 227 | 84 |  | 34.4 |  | 41.9 | 302 | 7.2
716 | 2023-05-29 19:00 | 4.978 | 18.048 | 67.1004 |  | 0.24045 |  | 220 | 81 |  | 33.3 |  | 45.9 | 324 | 4.68
717 | 2023-05-29 20:00 | 3.93 | 42.112 | 33.7464 |  | 0.35495 |  | 214 | 78 |  | 32.9 |  | 46.3 | 341 | 2.52
718 | 2023-05-29 21:00 | 4.454 | 55.272 | 19.62 |  | 0.458 |  | 216 | 76 |  | 32.7 |  | 43.7 | 3 | 2.52
719 | 2023-05-29 22:00 | 4.716 | 61.476 | 8.4366 |  | 0.72135 |  | 201 | 78 |  | 32.5 |  | 43.5 | 118 | 0.36
720 | 2023-05-29 23:00 | 3.668 | 51.7 | 12.753 |  | 0.458 |  | 217 | 76 |  | 32.5 |  | 44.7 | 94 | 1.44
721 | 2023-05-30 | 3.406 | 56.212 | 4.1202 |  | 0.56105 |  | 211 | 76 |  | 31.7 |  | 48.1 | 110 | 0.72
722 | 2023-05-30 01:00 | 3.668 | 54.52 | 3.3354 |  | 0.69845 |  | 219 | 80 |  | 30.7 |  | 51.3 | 21 | 1.8
723 | 2023-05-30 02:00 | 3.144 | 47.94 | 2.7468 |  | 0.65265 |  | 221 | 82 |  | 29.9 |  | 53.2 | 134 | 0.36
724 | 2023-05-30 03:00 | 3.144 | 45.12 | 2.943 |  | 0.60685 |  | 224 | 79 |  | 29.6 |  | 53.1 | 114 | 0.72
725 | 2023-05-30 04:00 | 3.144 | 47.94 | 2.943 |  | 0.4809 |  | 210 | 74 |  | 28.1 |  | 56.5 | 210 | 3.6
726 | 2023-05-30 05:00 | 3.144 | 48.128 | 2.7468 |  | 0.458 |  | 205 | 80 |  | 27.6 |  | 56.7 | 158 | 3.6
727 | 2023-05-30 06:00 | 3.144 | 49.256 | 4.7088 |  | 0.5038 |  | 272 | 83 |  | 28.7 |  | 50.7 | 171 | 3.96
728 | 2023-05-30 07:00 | 3.406 | 45.872 | 13.1454 |  | 0.4351 |  | 247 | 89 |  | 30.3 |  | 45.3 | 161 | 6.48
729 | 2023-05-30 08:00 | 6.026 | 58.092 | 17.658 |  | 0.60685 |  | 269 | 104 |  | 34.7 |  | 34.4 | 154 | 2.52
730 | 2023-05-30 09:00 | 8.384 | 64.484 | 48.6576 |  | 0.3206 |  | 266 | 100 |  | 39.1 |  | 18.1 | 145 | 3.96
731 | 2023-05-30 10:00 | 8.122 | 28.388 | 73.3788 |  | 0.17175 |  | 195 | 74 |  | 41.8 |  | 11.9 | 209 | 3.96
732 | 2023-05-30 11:00 | 5.24 | 46.436 | 79.461 |  | 0.2748 |  | 228 | 75 |  | 38.6 |  | 33.8 | 275 | 16.56
733 | 2023-05-30 12:00 | 3.668 | 19.928 | 107.7138 |  | 0.2061 |  | 258 | 99 |  | 37.1 |  | 43.8 | 280 | 15.84
734 | 2023-05-30 13:00 | 3.668 | 15.228 | 117.3276 |  | 0.19465 |  | 197 | 93 |  | 37.7 |  | 41.5 | 278 | 12.96
735 | 2023-05-30 14:00 | 3.406 | 18.988 | 113.9922 |  | 0.229 |  | 183 | 77 |  | 38.6 |  | 39.9 | 294 | 10.44
736 | 2023-05-30 15:00 | 3.406 | 12.408 | 103.005 |  | 0.17175 |  | 193 | 74 |  | 37.4 |  | 44.5 | 311 | 10.44
737 | 2023-05-30 16:00 | 3.93 | 16.544 | 106.3404 |  | 0.1603 |  | 162 | 68 |  | 37 |  | 42.2 | 323 | 9.36
738 | 2023-05-30 17:00 | 4.716 | 24.44 | 112.6188 |  | 0.17175 |  | 160 | 70 |  | 36.1 |  | 41.6 | 322 | 8.64
739 | 2023-05-30 18:00 | 4.978 | 45.872 | 94.176 |  | 0.21755 |  | 167 | 75 |  | 35.3 |  | 42.3 | 317 | 7.56
740 | 2023-05-30 19:00 | 6.026 | 40.42 | 89.4672 |  | 0.24045 |  | 165 | 80 |  | 34.1 |  | 42.9 | 328 | 5.4
741 | 2023-05-30 20:00 | 7.86 | 48.128 | 66.1194 |  | 0.24045 |  | 139 | 77 |  | 33.9 |  | 38.5 | 24 | 3.24
742 | 2023-05-30 21:00 | 8.646 | 56.776 | 43.3602 |  | 0.35495 |  | 125 | 73 |  | 33.9 |  | 36.6 | 360 | 3.24
743 | 2023-05-30 22:00 | 8.908 | 78.396 | 16.4808 |  | 0.56105 |  | 132 | 71 |  | 33.3 |  | 39.3 | 69
744 | 2023-05-30 23:00 | 7.86 | 76.892 | 2.3544 |  | 0.79005 |  | 136 | 69 |  | 32 |  | 42 | 165 | 1.8
745 | 2023-05-31 | 5.502 | 60.348 | 20.4048 |  | 0.5725 |  | 148 | 69 |  | 32.1 |  | 45.3 | 77 | 1.44
746 | 2023-05-31 01:00 | 4.454 | 60.348 | 7.6518 |  | 0.58395 |  | 151 | 73 |  | 31.2 |  | 48.5 | 160 | 2.16
747 | 2023-05-31 02:00 | 4.454 | 61.852 | 2.5506 |  | 0.6183 |  | 157 | 76 |  | 29.9 |  | 50.7 | 189 | 1.8
748 | 2023-05-31 03:00 | 3.144 | 58.092 | 2.5506 |  | 0.44655 |  | 154 | 75 |  | 29.4 |  | 53.9 | 201 | 1.08
749 | 2023-05-31 04:00 | 3.144 | 50.572 | 2.3544 |  | 0.3893 |  | 159 | 76 |  | 28.6 |  | 55.3 | 186 | 2.88
750 | 2023-05-31 05:00 | 3.406 | 50.384 | 2.5506 |  | 0.3435 |  | 150 | 74 |  | 28.5 |  | 52 | 190 | 4.32
751 | 2023-05-31 06:00 | 3.406 | 48.504 | 4.905 |  | 0.40075 |  | 166 | 76 |  | 28.8 |  | 46.9 | 180 | 3.6
752 | 2023-05-31 07:00 | 4.192 | 39.668 | 16.2846 |  | 0.40075 |  | 214 | 82 |  | 31.1 |  | 37.5 | 228 | 4.32
753 | 2023-05-31 08:00 | 5.24 | 19.552 | 26.487 |  | 0.229 |  | 237 | 92 |  | 35.8 |  | 31.9 | 162 | 13.68
754 | 2023-05-31 09:00 | 5.502 | 22.184 | 45.126 |  | 0.17175 |  | 395 | 100 |  | 38.3 |  | 25.8 | 165 | 14.04
755 | 2023-05-31 10:00 | 5.502 | 11.092 | 60.6258 |  | 0.14885 |  | 284 | 101 |  | 40 |  | 21 | 191 | 7.92
756 | 2023-05-31 11:00 | 4.716 | 30.832 | 77.1066 |  | 0.3206 |  | 248 | 89 |  | 39.5 |  | 31 | 260 | 11.16
757 | 2023-05-31 12:00 | 3.93 | 28.576 | 104.1822 |  | 0.40075 |  | 226 | 86 |  | 38.4 |  | 45.1 | 271 | 16.56
758 | 2023-05-31 13:00 | 5.502 | 22.748 | 135.7704 |  | 0.35495 |  | 245 | 86 |  | 38.1 |  | 41.4 | 264 | 18.72
759 | 2023-05-31 14:00 | 8.384 | 28.388 | 126.3528 |  | 0.2748 |  | 178 | 85 |  | 39.5 |  | 28.5 | 271 | 17.64
760 | 2023-05-31 15:00 | 5.502 | 15.228 | 99.2772 |  | 0.2061 |  | 176 | 76 |  | 36.6 |  | 43 | 271 | 19.44
761 | 2023-05-31 16:00 | 5.502 | 21.244 | 82.404 |  | 0.21755 |  | 150 | 67 |  | 35.7 |  | 47.8 | 263 | 16.56
762 | 2023-05-31 17:00 | 4.716 | 22.372 | 87.8976 |  | 0.21755 |  | 137 | 62 |  | 34.4 |  | 53.2 | 267 | 15.48
763 | 2023-05-31 18:00 | 4.454 | 26.884 | 87.5052 |  | 0.35495 |  | 134 | 60 |  | 34.2 |  | 50.7 | 249 | 12.96
764 | 2023-05-31 19:00 | 3.668 | 30.08 | 81.2268 |  | 0.3893 |  | 137 | 57 |  | 33.2 |  | 58.1 | 258 | 12.6
765 | 2023-05-31 20:00 | 3.406 | 13.348 | 109.872 |  | 0.28625 |  | 117 | 55 |  | 32 |  | 67.1 | 251 | 12.6
766 | 2023-05-31 21:00 | 3.406 | 13.724 | 99.8658 |  | 0.30915 |  | 106 | 48 |  | 31.6 |  | 66.5 | 234 | 6.48
767 | 2023-05-31 22:00 | 3.144 | 19.928 | 79.461 |  | 0.3893 |  | 104 | 45 |  | 31.4 |  | 63.3 | 174 | 3.96
768 | 2023-05-31 23:00 | 3.406 | 38.164 | 38.8476 |  | 0.3893 |  | 102 | 43 |  | 31 |  | 65.5 | 173 | 4.68